## Information
INFORMATION
Project: |  | South Australia Hydrogen and Renewable Energy Restoration Cost Estimation Tool
Company:
Site(s):
General User Notes:
Purpose and Scope: |  | This calculator estimates the cost to decommission and rehabilitate renewable energy projects and includes modules for utility scale PV solar, wind farms, battery energy storage systems (BESS), and green and blue hydrogen facilities. The calculator uses a first-principle, bottom calculation method with costs and scopes informed by industry and the calculator developer's experience. The calculator was commissioned by the South Australian Department for Energy and Mining (DEM). The developers and DEM hold no liability for the accuracy of the costs estimates and the Calculator does not purport to contain all the information required to estimate the decommissioning liability.
Terms and Conditions: |  | 1. The rehabilitation liability estimate calculator (the calculator) may only be used subject to, and for the purposes described in, these terms and conditions of use. In using the calculator, the licensee agrees to be bound by these terms and conditions of use. 2. The calculator is a general tool provided by the Department for Energy and Mining (the department) to assist licensees in estimating rehabilitation liabilities associated with the decommissioning and rehabilitation of hydrogen and renewable energy projects. 3. Rehabilitation liability estimates are used in the determination of financial security required pursuant to the Hydrogen and Renewable Energy Act 2023. 4. The calculator is indicative only and does not constitute a final or binding determination by the department. 5. Licensees must ensure they use the most up to date version of the calculator by checking the departmental website. The department may revise the rates and/or formulae used in the calculator at any time without notice but is not under any obligation to do so. 6. The licensee should rely on their own independent investigations, assessments, review and analysis in using the calculator. 7. The output of the calculator will depend upon the accuracy of the information entered by the user concerning the relevant approved license and current and future conditions.
8. Submission of a rehabilitation liability estimate generated using the calculator does not guarantee acceptance by the department. 9. The department reserves the right to review, verify and amend any estimate, including the inputs provided by the licensee, and/or the resulting calculations generated by the calculator. 10. The third-party rates included in the calculator must not be altered. 11. Licensees may provide alternative unit rates where appropriate, provided sufficient supporting documentation is submitted for the department’s consideration. The department may at its sole discretion, accept or reject any alternative rates. 12. To the maximum extent permitted by law, the department makes no representations or warranties, express or implied, regarding the calculator, including its accuracy, reliability, completeness, performance or fitness for any particular purpose. 13. To the maximum extent permitted by law, the department excludes all liability (whether in negligence or otherwise) for any loss, damage, cost or expense (including direct, indirect, or consequential loss, loss of revenue, profit, contracts or opportunity, and legal costs) incurred by the licensee arising from or in connection with: o Use of, or inability to use the calculator; o reliance on the calculator or is outputs; o errors or omissions in the calculator or its underlying data; or o any virus, malicious code or system interference arising from the use of the calculator. 14. The department does not warrant that the calculator will be free from viruses or compatible with the licensee’s systems. Licensees are responsible for implementing appropriate safeguards to protect their systems and data.
Navigation: | User Guide | How to use the tool.
| Summary | Roll-up of total costs.
| Solar | User input sheet for solar farms.
| Wind | User input sheet for wind farms.
| BESS | User input sheet for battery energy storage systems.
| Green Hydrogen | User input sheet for hydrogen generating elements including water. Use wind / solar / BESS for energy source.
| Cost Schedule | Summary of costs for activities.
| Rates | List of base rates for equipment, labour, materials.
| Productivity | Assumptions for earthmoving movement rates, storage capacities, travel speeds.
| Assumptions | General assumptions for material properties (e.g. density), working day hours, specific weights.
| Panels | Specifications for solar panels.
| Turbines | Specifications for wind turbines.
| Batteries | Specifications for battery modules.
Revision History: | 2025-12-19 | Preliminary early draft for testing by industry.
| 2026-03-19 | Revised draft incorporating feedback from industry.
| 2026-04-10 | First complete draft to SA DEM.
| 2026-04-10 | Revised first draft to fix minor errors.
| 2026-05-20 | Second complete draft to SA DEM.
| 2026-05-22 | Minor edits including Terms and Conditions
| 2026-06-19 | Edits from industry review. Fixed error in drum-km calculation for cables.
| 2026-06-30 | Final after testing by industry.
| 2026-07-14 | Minor edits including Terms and Conditions, addition of Use and Scope to Cost Schedule, filled in gaps in Turbine sheet.
| 2026-08-25 | Corrected several unit rates (Rates sheet) and rolled-up transport rates and removed double-up of rigger.

## User Guide
South Australia Hydrogen and Renewable Energy Restoration Cost Estimation Tool
Return to Information
USER GUIDE
Tool Overview
How to Use: Sequence of Steps
The tool has significant flexibility in how it is used. The steps below are one suggested way to create an estimate:
Hyperlink |  | # | Step instruction
Information |  | 1 | Review the Terms and Conditions in this sheet.
Information |  | 2 | Ensure you understand the purpose, scope and limitations of the calculator.
Information |  | 3 | Enter company name and project site(s) and any general notes.
Solar |  | 4 | Go to the input sheet of the plant type (solar, wind, BESS, green hydrogen, blue hydrogen) you wish to estimate.
Wind |  |  | Enter the quantities to the top left hand side of the sheet, as shown below.
BESS
You can enter quantities for one site/scenario at a time.
|  | 5 | As you progress through the input sheet there will be other green cells that you can enter values into along the left hand side of the sheet, as shown below.
|  | 6 | Many quantity entries have an associated drop-down selection as shown below.
|  | 7 | The calculator populates the appropriate values based on the selections.
|  | 8 | If you wish to enter a user rate to over-ride the default calculator rate, enter your rate
as shown below.
|  | 9 | If you are adding multiple types of plants, continue onto the next input sheet (solar, wind, BESS, green H2, blue H2)
and repeat the process.
Summary |  | 10 | Go to the Summary page to view the total costs of the site/scenarios that were established in the input sheets.
Information |  | 11 | There are several reference sheets and the use is shown in the Information tab.
|  | 12 | Users can enter details for their own equipment in the Panels, Turbines, Batteries, Electrolysers sheets and these will
then be available for selection in the input sheets, as shown below.
e.g., Wind Turbine Selection
.
How to Use: Input Sheet
Summary Sheet
Rates Sheet
General Information
1 | Quantities are never expected to be entered twice. Where there are more than one table for an activity, for example buildings by area and buildings by number, the User enters quantities for a specific building to one table only. The intent of the two tables is to provide flexibility. For example if a User
has limited building information, they may chose to enter the by number table. Users can enter to both tables but must not enter the same building to both tables.
Dropdown selections for Users to set
Default (orange) and User (green) rates - User rates override default rates
Space for Users to enter explanatory notes to aid understanding / state assumptions / explain any changes from last estimate
Total cost of all elements in the input sheet showing total before recycling, recycling, and total with recycling included
Quantity totals for each element
Cost per unit
This graphic shows the general architecture of the calculator. The calculation method is a "bottom-up first principles" approach whereby easy to understand basic quantities (such as hourly rate for a crane) are combined with productivity and other assumptions to build activity rates (e.g. remove a solar panel). The activity rates are combined with user input quantities to estimate the cost for an activity and the activity costs are summed for each project.
Cells for User to enter project specific rate
Live User-entered project quantities used in calculations
Cells for Users to enter project specific unit cost rates
Default unit rates
Total cost of element
Totals feed in from input sheets

## Summary
South Australia Hydrogen and Renewable Energy Restoration Cost Estimation Tool
Return to Information
SUMMARY
SOLAR | Quantity | Rate | Unit | Totals
Disconnect grid and diesel generators | 0 | 0 | sites | 0
Electrical cables | 0 | 0 | km | 0
Powerlines | 0 | 0 | km | 0
Meteorological masts and communications towers | 0 | 0 | structures | 0
Substations | 0 | 0 | substations | 0
Inverters and power conditioners | 0 | 0 | units | 0
Solar panels - removal and transport | 0 | 0 | panels | 0
Solar panel disposal | 0 | 0 | panels | 0
Solar panel recycling (cost - not scrap) | 0 | 0 | panels | 0
Tracks and roads | 0 | 0 | ha | 0
Laydown | 0 | 0 | ha | 0
Airstrips | 0 | 0 | ha | 0
Buildings by area | 0 | 0 | m2 | 0
Buildings by number | 0 | 0 | buildings | 0
Land rehabilitation - growth media | 0 | 0 | ha | 0
Land rehabilitation - ameliorants | 0 | 0 | ha | 0
Land rehabilitation - revegetation | 0 | 0 | ha | 0
Concrete crushing | 0 | 0 | m3 | 0
Disposal of construction debris including concrete not part of items above | 0 | 0 | t | 0
Disposal of steel not part of items above | 0 | 0 | t | 0
Disposal of soil (by mass) | 0 | 0 | t | 0
Mobilisation | 0 | 0 | fleets | 0
Reporting and documentation | 0 | 0 | items | 0
User entered additional items | 0 | 0 | items | 0
Project costs |  |  |  | 0
Totals and by unit before recycling
Total |  |  |  | 0
Total without land rehabilitation |  |  |  | 0
Total solar panels only |  |  |  | 0
Capacity | 0 | MW | Per MW | 0
Number of panels | 0 | panels | Per panel | 0
Land area | 0 | hectares | Per hectare | 0
Cost per panel (solar panel costs only) |  |  |  | 0
Recycling
Total |  |  |  | 0
Panels | 0 | 0 | panel total | 0
Frames | 0 | 0 | panel total | 0
Cables | 0 | 0 | panel total | 0
Totals and by unit after recycling
Total |  |  |  | 0
Capacity | 0 | MW | Per MW | 0
Number of type | 0 | panels | Per panel | 0
Land area | 0 | hectares | Per hectare | 0
|  |  | Check on sum before recycling | 0
|  |  | Check on sum for recycling | 0
|  |  | Check on sum after recycling | 0
WIND | Quantity | Rate | Unit | Totals
Disconnect grid and diesel generators | 0 | 0 | items | 0
Electrical cables | 0 | 0 | km | 0
Powerlines | 0 | 0 | km | 0
Meteorological masts | 0 | 0 | masts | 0
Substations | 0 | 0 | substations | 0
Converters and power conditioners | 0 | 0 | units | 0
Wind turbines - gearbox oil | 0 | 0 | kL | 0
Wind turbines - rotor (blades and hub) | 0 | 0 | rotors | 0
Wind turbines - nacelle | 0 | 0 | nacelles | 0
Wind turbines - tower | 0 | 0 | tonne | 0
Wind turbines - foundations | 0 | 0 | t | 0
Tracks and roads | 0 | 0 | ha | 0
Laydown | 0 | 0 | ha | 0
Airstrips | 0 | 0 | ha | 0
Buildings by area | 0 | 0 | m2 | 0
Buildings by number | 0 | 0 | buildings | 0
Land rehabilitation - growth media | 0 | 0 | ha | 0
Land rehabilitation - ameliorants | 0 | 0 | ha | 0
Land rehabilitation - revegetation | 0 | 0 | ha | 0
Concrete crushing | 0 | 0 | m3 | 0
Disposal of construction debris including concrete of items not included above (by mass) | 0 | 0 | t | 0
Disposal of steel of items not included above (by mass) | 0 | 0 | t | 0
Disposal of contaminated soil (by mass) | 0 | 0 | t | 0
Mobilisation | 0 | 0 | fleets | 0
Reporting and documentation | 0 | 0 | items | 0
User entered additional items | 0 | 0 | lump | 0
Project costs |  |  |  | 0
Totals and by unit before recycling
Total |  |  |  | 0
Total without land rehabilitation |  |  |  | 0
Total wind turbines only |  |  |  | 0
Capacity | 0 | MW | Per MW | 0
Number of turbines | 0 | turbines | Per turbine | 0
Land area | 0 | hectares | Per hectare | 0
Cost per turbine (wind turbine costs only) |  |  |  | 0
Recycling
Total |  |  |  | 0
Turbines | 0 | turbines |  | 0
Cables |  |  |  | 0
Credit per turbine |  |  |  | 0
Totals and by unit after recycling
Total |  |  |  | 0
Capacity | 0 | MW | Per MW | 0
Number of type | 0 | turbines | Per turbine | 0
Land area | 0 | hectares | Per hectare | 0
|  |  | Check on sum before recycling | 0
|  |  | Check on sum for recycling | 0
|  |  | Check on sum after recycling | 0
BESS | Quantity | Rate | Unit | Totals
Disconnect grid and diesel generators | 0 | 0 | sites | 0
Electrical cables | 0 | 0 | km | 0
Powerlines | 0 | 0 | km | 0
Substations | 0 | 0 | substations | 0
Inverters and transformers | 0 | 0 | units | 0
BESS - removal and transport | 0 | 0 | modules | 0
Concrete slab and foundations for BESS and inverters | 0 | 0 | m2 | 0
Tracks and roads | 0 | 0 | ha | 0
Laydown | 0 | 0 | ha | 0
Airstrips | 0 | 0 | ha | 0
Buildings by area | 0 | 0 | m2 | 0
Buildings by number | 0 | 0 | buildings | 0
Land rehabilitation - growth media | 0 | 0 | ha | 0
Land rehabilitation - ameliorants | 0 | 0 | ha | 0
Land rehabilitation - revegetation | 0 | 0 | ha | 0
BESS disposal | 0 | 0 | modules | 0
BESS recycling (costs not credits) | 0 | 0 | modules | 0
Concrete crushing | 0 | 0 | m3 | 0
Disposal of construction debris including concrete not part of items above | 0 | 0 | t | 0
Disposal of steel not part of items above | 0 | 0 | t | 0
Disposal of soil (by mass) | 0 | 0 | t | 0
Mobilisation | 0 | 0 | fleets | 0
Reporting and documentation | 0 | 0 | items | 0
User entered additional items | 0 | 0 | lump | 0
Project costs |  |  |  | 0
Totals and by unit before recycling
Total |  |  |  | 0
Total without land rehabilitation |  |  |  | 0
Total BESS modules only |  |  |  | 0
Capacity | 0 | MW | Per MW | 0
Number of units | 0 | modules | Per unit | 0
Land area | 0 | hectares | Per hectare | 0
Recycling
Total |  |  |  | 0
BESS module | 0 | 0 | module total | 0
Cables | 0 | 0 | module total | 0
Totals and by unit after recycling
Total |  |  |  | 0
Capacity | 0 | MW | Per MW | 0
Number of type | 0 | modules | Per unit | 0
Land area | 0 | hectares | Per hectare | 0
|  |  | Check on sum before recycling | 0
|  |  | Check on sum for recycling | 0
|  |  | Check on sum after recycling | 0
GREEN HYDROGEN | Quantity | Rate | Unit | Totals
Disconnect power supply and diesel generators | 0 | 0 | sites | 0
Depressurise and remove residual hydrogen gas | 0 | 0 | plant | 0
Drain, remove and transport electrolysers | 0 | 0 | modules | 0
Drain, remove and transport water supply and purification | 0 | 0 | modules | 0
Remove and transport hydrogen compressors | 0 | 0 | compressors | 0
Demolish hydrogen storage tanks | 0 | 0 | tanks | 0
Decommission tracks and roads and rehabilitate | 0 | 0 | ha | 0
Decommission laydown areas and rehabilitate | 0 | 0 | ha | 0
Decommission airstrips and rehabilitate | 0 | 0 | ha | 0
Demolish / remove buildings (by area) | 0 | 0 | m2 | 0
Demolish / remove buildings (by number) | 0 | 0 | buildings | 0
Apply growth media to rehabilitate land | 0 | 0 | ha | 0
Apply ameliorants to rehabilitate land | 0 | 0 | ha | 0
Revegetate to rehabilitate land | 0 | 0 | ha | 0
Crush concrete | 0 | 0 | m3 | 0
Dispose construction debris including concrete not part of items above | 0 | 0 | t | 0
Dispose of steel not part of items above | 0 | 0 | t | 0
Dispose of soil (by mass) | 0 | 0 | t | 0
Mobilisation | 0 | 0 | fleets | 0
Report and document | 0 | 0 | items | 0
User entered additional items | 0 | 0 | lump | 0
Project costs |  |  |  | 0
Totals and by unit before recycling
Total |  |  |  | 0
Total without land rehabilitation |  |  |  | 0
Total process units only |  |  |  | 0
Capacity | 0 | MW | Per MW | 0
Generation | 0 | t H2 / day | Per MWh | 0
Number of units | 0 | electrolysers | Per unit | 0
Land | 0 | hectares | Per hectare | 0
Recycling
Total |  |  |  | 0
Electrolyser | 0 | 0 | module total | 0
Totals and by unit after recycling
Total |  |  |  | 0
Capacity | 0 | MW | Per MW | 0
Generation | 0 | t H2 / day | Per MWh | 0
Number of type | 0 | electrolysers | Per module | 0
Land area | 0 | hectares | Per hectare | 0
|  |  | Check on sum before recycling | 0
|  |  | Check on sum for recycling | 0
|  |  | Check on sum after recycling | 0
TOTAL OF PORTFOLIO before RECYCLING |  |  |  | TOTAL
SOLAR |  |  |  | 0
WIND |  |  |  | 0
BESS |  |  |  | 0
GREEN HYDROGEN |  |  |  | 0
Total |  |  |  | 0
TOTAL OF PORTFOLIO RECYCLING |  |  |  | Total of Live
SOLAR |  |  |  | 0
WIND |  |  |  | 0
BESS |  |  |  | 0
GREEN HYDROGEN |  |  |  | 0
Total |  |  |  | 0
TOTAL OF PORTFOLIO after RECYCLING |  |  |  | Total of Live
SOLAR |  |  |  | 0
WIND |  |  |  | 0
BESS |  |  |  | 0
GREEN HYDROGEN |  |  |  | 0
Total |  |  |  | 0
0

## Solar
South Australia Hydrogen and Renewable Energy Restoration Cost Estimation Tool | [7 empty] | Cost before recycling | 0
Return to Information | [7 empty] | Recycling credit | 0
Summary Page | [7 empty] | Net cost | 0
SOLAR | [9 empty] | Notes
Site area and capacity
Site Area |  | ha
Capacity |  | MW AC
Panel model | Select make and model
Quantity of panels |  | panels
Disconnect grid and diesel generators
Item | Value | Unit |  |  | Rate | User rate | Rate Selected | Rate Unit | Cost
Disconnect grid |  | sites |  |  | 37164.6179 |  | 37164.6179 | site | 0
Diesel generators |  | sites |  |  | 416.2725 |  | 416.2725 | site | 0
Totals | 0 | sites |  |  |  | Cost to disconnect grid - rate | 0 | site total | 0
Electrical cables
Item | Value | Unit | Select |  | Rate | User rate | Rate Selected | Rate Unit | Cost | Gate fee for cabling is assumed zero and can be credited in recycling.
Disconnect and remove DC stringer cables |  | km | DC Cables - string - 4mm2 |  | 3263.4487 |  | 3263.4487 | km | 0
Disconnect and remove DC stringer cables |  | km | DC Cables - string - 6mm2 |  | 3263.4487 |  | 3263.4487 | km | 0
Disconnect and remove DC feeder cables (above ground) |  | km | DC Cables - feeder - single core 35mm2 above ground |  | 3451.6633 |  | 3451.6633 | km | 0
Disconnect and remove DC feeder cables (above ground) |  | km | DC Cables - feeder - single core 35mm2 above ground |  | 3451.6633 |  | 3451.6633 | km | 0
Disconnect and remove DC feeder cables (below ground) |  | km | DC Cables - feeder - single core 185mm2 above ground |  | 3624.2464 |  | 3624.2464 | km | 0
Disconnect and remove DC feeder cables (below ground) |  | km | DC Cables - feeder - single core 630mm3 above ground |  | 3796.8296 |  | 3796.8296 | km | 0
Disconnect and remove AC cables |  | km | AC Low Voltage Cable |  | 810.3327 |  | 810.3327 | km | 0
Disconnect and remove AC cables |  | km | AC medium Voltage Cable |  | 3646.4969 |  | 3646.4969 | km | 0
Disconnect and remove fibre/control cables |  | km | Fibre/Control Cable - 0.75mm2 |  | 299.3449 |  | 299.3449 | km | 0
Transport DC stringer cables | 0 | t-km | Haul and unload copper cables > 10 to <= 15 km |  | 2.6292 |  | 2.6292 | t-km | 0
Transport DC feeder cables | 0 | drum-km | Haul and unload cable drums > 10 to <= 15 km |  | 7.7374 |  | 7.7374 | drum-km | 0
Transport AC cables | 0 | drum-km | Haul and unload cable drums > 10 to <= 15 km |  | 7.7374 |  | 7.7374 | drum-km | 0
Transport fibre/control cables | 0 | t-km | Haul and unload cable drums > 10 to <= 15 km |  | 7.7374 |  | 7.7374 | t-km | 0
Totals | 0 | km |  |  |  | Cost to remove cables - rate | 0 | km total | 0
Powerlines
Item | Value | Unit |  |  | Rate | User rate | Rate Selected | Rate Unit | Cost
Remove powerlines |  | km |  |  | 27748.5136 |  | 27748.5136 | km | 0
Totals | 0 | km |  |  |  | Cost to remove powerlines - rate | 0 | km total | 0
Meteorological masts and communications towers
Item | Value | Unit |  |  | Rate | User rate | Rate Selected | Rate Unit | Cost
Remove met masts |  | masts |  |  | 5097.3255 |  | 5097.3255 | mast | 0
Remove communications towers |  | towers |  |  | 18932.394 |  | 18932.394 | tower | 0
Totals | 0 | structures |  |  |  | Cost to remove met masts and communications towers - rate | 0 | structures total | 0
Substations
Item | Value | Unit | Select |  | Rate | User rate | Rate Selected | Rate Unit | Cost
Remove substation |  | substations | Small substation of footprint 1000m2 |  | 53521.3375 |  | 53521.3375 | substation | 0
Totals | 0 | substations |  |  |  | Cost to remove substation - rate | 0 | substation total | 0
Inverters and power conditioners
Item | Value | Unit |  |  | Rate | User rate | Rate Selected | Rate Unit | Cost
Disconnect and remove inverters |  | units |  |  | 2832.9668 |  | 2832.9668 | unit | 0
Disconnect and remove power conditioners |  | units |  |  | 2832.9668 |  | 2832.9668 | unit | 0
Totals | 0 | units |  |  |  | Cost to remove inverters and power conditioners - rate | 0 | unit total | 0
Solar panels - removal and transport
Item | Value | Unit | Select |  | Rate | User rate | Rate Selected | Rate Unit | Cost
Isolate and electrically and mechanically disconnect panel from rack | 0 | panels | Select make and model |  | 1.4057 |  | 1.4057 | panel | 0
Transport panels | 0 | panel-km | Haul and unload solar panels > 250 km |  | 0.049886 |  | 0.049886 | panel-km | 0
Cut-up and load racking | 0 | panels |  |  | 4.9112 |  | 4.9112 | panel | 0
Pull out and load piles | 0 | panels |  |  | 5.0362 |  | 5.0362 | panel | 0
Load concrete footings | 0 | panels |  |  | 3 |  | 3 | panel | 0
Totals | 0 | panels |  |  |  | Cost to remove, load and transport panels - rate | 0 | panel total | 0
Tracks and roads
Item | Value | Unit | Select |  | Rate | User rate | Rate Selected | Rate Unit | Cost
Remove tracks, roads 1 |  | ha | Earthern Track / Road - single width | Pasture | 1226.4586 |  | 1226.4586 | ha | 0
Remove tracks, roads 2 |  | ha | Earthern Track / Road - single width | Native | 1583.4586 |  | 1583.4586 | ha | 0
Remove tracks, roads 3 |  | ha | Bitumen Track / Road - single width | Native | 5549.028 |  | 5549.028 | ha | 0
Remove tracks, roads 4 |  | ha | Earthern Track / Road - double width | Native | 3166.9172 |  | 3166.9172 | ha | 0
Remove tracks, roads 5 |  | ha | Earthern Track / Road - double width | Pasture | 2452.9172 |  | 2452.9172 | ha | 0
Remove tracks, roads 6 |  | ha | Earthern Track / Road - double width | Native | 3166.9172 |  | 3166.9172 | ha | 0
Remove tracks, roads 7 |  | ha | Gravel / Rock Track / Road - single width | Arid | 2677.4167 |  | 2677.4167 | ha | 0
Remove tracks, roads 8 |  | ha | Gravel / Rock Track / Road - single width | Pasture | 3605.8002 |  | 3605.8002 | ha | 0
Remove tracks, roads 9 |  | ha | Gravel / Rock Track / Road - single width | Native | 3962.8002 |  | 3962.8002 | ha | 0
Remove tracks, roads 10 |  | ha | Gravel Rock Track / Road - double width | Arid | 5354.8334 |  | 5354.8334 | ha | 0
Remove tracks, roads 11 |  | ha | Gravel Rock Track / Road - double width | Pasture | 7211.6005 |  | 7211.6005 | ha | 0
Remove tracks, roads 12 |  | ha | Gravel Rock Track / Road - double width | Native | 7925.6005 |  | 7925.6005 | ha | 0
Remove tracks, roads 13 |  | ha | Bitumen Track / Road - single width | Arid | 4263.6445 |  | 4263.6445 | ha | 0
Remove tracks, roads 14 |  | ha | Bitumen Track / Road - single width | Pasture | 5192.028 |  | 5192.028 | ha | 0
Remove tracks, roads 15 |  | ha | Bitumen Track / Road - single width | Native | 5549.028 |  | 5549.028 | ha | 0
Remove tracks, roads 16 |  | ha | Bitumen Track / Road - double width | Arid | 8527.2889 |  | 8527.2889 | ha | 0
Remove tracks, roads 17 |  | ha | Bitumen Track / Road - double width | Pasture | 10384.056 |  | 10384.056 | ha | 0
Remove tracks, roads 18 |  | ha | Bitumen Track / Road - double width | Native | 11098.056 |  | 11098.056 | ha | 0
Totals | 0 | ha |  |  |  | Cost to remove tracks and roads - rate | 0 | ha total | 0
Laydown
Item | Value | Unit | Select |  | Rate | User rate | Rate Selected | Rate Unit | Cost
Laydown area 1 |  | ha | Laydown / Park-up Earthen | Native | 5985.803 |  | 5985.803 | ha | 0
Laydown area 2 |  | ha | Laydown / Park-up Gravel / Rock | Native | 21848.0806 |  | 21848.0806 | ha | 0
Laydown area 3 |  | ha | Laydown / Park-up Bitumen | Native | 64965.9779 |  | 64965.9779 | ha | 0
Laydown area 4 |  | ha | Laydown / Park-up Earthen | Native | 5985.803 |  | 5985.803 | ha | 0
Laydown area 5 |  | ha | Laydown / Park-up Earthen | Native | 5985.803 |  | 5985.803 | ha | 0
Laydown area 6 |  | ha | Laydown / Park-up Earthen | Native | 5985.803 |  | 5985.803 | ha | 0
Laydown area 7 |  | ha | Laydown / Park-up Earthen | Native | 5985.803 |  | 5985.803 | ha | 0
Laydown area 8 |  | ha | Laydown / Park-up Earthen | Native | 5985.803 |  | 5985.803 | ha | 0
Laydown area 9 |  | ha | Laydown / Park-up Earthen | Native | 5985.803 |  | 5985.803 | ha | 0
Totals | 0 | ha |  |  |  | Cost to remove laydown - rate | 0 | ha total | 0
Airstrips
Item | Value | Unit | Select |  | Rate | User rate | Rate Selected | Rate Unit | Cost
Airstrip 1 |  | ha | Airstrip with gravel / rock cover | Arid | 17563.4688 |  | 17563.4688 | ha | 0
Airstrip 2 |  | ha | Airstrip with no cover | Native | 14555.0266 |  | 14555.0266 | ha | 0
Totals | 0 | ha |  |  |  | Cost to remove airstrips - rate | 0 | ha total | 0
Buildings by area
Item | Value | Unit | Select |  | Rate | User rate | Rate Selected | Rate Unit | Cost | For multi-storey buildings, enter product of floor area and # of floors.
Building 1 |  | m2 | Small, Brick wall, Steel roof, Concrete floor |  | 130.3412 |  | 130.3412 | m2 | 0
Building 2 |  | m2 | Large, Brick wall, Steel roof, Concrete floor |  | 65.8313 |  | 65.8313 | m2 | 0
Building 3 |  | m2 | Large, Steel wall, Steel roof, Concrete floor |  | 57.7755 |  | 57.7755 | m2 | 0
Building 4 |  | m2 | Small, Steel wall, Steel roof, Concrete floor |  | 182.2417 |  | 182.2417 | m2 | 0
Building 5 |  | m2-floor | Large, Steel wall, Steel roof, Concrete floor, multi-storey |  | 57.0577 |  | 57.0577 | m2-floor | 0
Totals | 0 | m2 |  |  |  | Cost to remove buildings - rate | 0 | m2 total | 0
Buildings by number
Item | Value | Unit | Select |  | Rate | User rate | Rate Selected | Rate Unit | Cost
Remove building 1 |  | building | Amenities room |  | 1883.5129 |  | 1883.5129 | building | 0
Remove building 2 |  | building | Portable |  | 1243.9588 |  | 1243.9588 | building | 0
Remove building 3 |  | building | Switchroom |  | 10251.7736 |  | 10251.7736 | building | 0
Remove building 4 |  | building | Control Room |  | 7015.0883 |  | 7015.0883 | building | 0
Remove building 5 |  | building | Amenities room |  | 1883.5129 |  | 1883.5129 | building | 0
Totals | 0 | buildings |  |  |  | Cost to remove buildings - rate | 0 | building total | 0
Land rehabilitation - growth media
Item | Value | Unit | Select |  | Rate | User rate | Rate Selected | Rate Unit | Cost
Land area 1 |  | ha
Land area 2 |  | ha
Land area 3 |  | ha
Land area 4 |  | ha
Land area 5 |  | ha
Total land area | 0 | ha
Proportion to rehabilitate | 100%
Area of site to rehabilitate | 0 | ha
Thickness (default) | 0.15 | m
Thickness (user) |  | m
Volume | 0 | m3
Proportion sourced locally | 0% |  |  |  | Enter to over-ride default
Load, haul from local site, dump and spread | 0 | m3 | Load, Haul, Dump Soil / Growth Media around Site (small fleet) >1000 m to ≤1500 m |  | 5.9925 |  | 5.9925 | m3 | 0
Purchased if not local | 0 | m3 |  |  | 165 |  | 165 | m3 | 0
Transport from off-site if not local | 0 | m3-km | Load, Haul, Dump soil / ameliorants from off-site > 10 to <= 15 km |  | 0.42336 |  | 0.42336 | m3-km | 0
Totals | 0 | ha |  |  |  | Cost of growth media - rate | 0 | ha total | 0
Land rehabilitation - ameliorants
Item | Value | Unit | Select |  | Rate | User rate | Rate Selected | Rate Unit | Cost
Land area 1 |  | ha
Land area 2 |  | ha
Land area 3 |  | ha
Land area 4 |  | ha
Land area 5 |  | ha
Total land area | 0 | ha
Proportion requiring ameliorants | 100%
Area of site requiring ameliorants | 0 | ha
Application rate | 2.5 | t/ha |  |  | Enter to over-ride default
Purchase ameliorants | 0 | t | Gypsum |  | 115.5 |  | 115.5 | t | 0
Load and haul ameliorants | 0 | m3-km | Load, Haul, Dump soil / ameliorants from off-site > 20 to <= 25 km |  | 0.26562 |  | 0.26562 | m3-km | 0
Apply ameliorants | 0 | ha |  |  | 2494.1763 |  | 2494.1763 | ha | 0
1
Totals | 0 | ha |  |  |  | Cost of ameliorants - rate | 0 | ha total | 0
Land rehabilitation - revegetation
Item | Value | Unit | Select |  | Rate | User rate | Rate Selected | Rate Unit | Cost
Land area 1 |  | ha
Land area 2 |  | ha
Land area 3 |  | ha
Land area 4 |  | ha
Land area 5 |  | ha
Total land area | 0 | ha
Proportion requiring revegetation | 100%
Area of site requiring revegetation | 0 | ha | Dozer applied Pasture seed |  | 3436.7497 |  | 3436.7497 | ha | 0
Totals | 0 | ha |  |  |  | Cost of revegetation - rate | 0 | ha total | 0
Solar panel disposal
Item | Value | Unit | Select |  | Rate | User rate | Rate Selected | Rate Unit | Cost
Quantity of panels | 0 | panel | Select make and model
Distance (average) | 37.5 | km
Load and haul waste | 0 | panel-km | Haul and unload solar panels > 35 to <= 40 km |  | 0.087828 |  | 0.087828 | panel-km | 0
Disposal gate fee | 0 | panel | Disposal (gate fee) - solar panel |  | 1.5 |  | 1.5 | panel | 0
Waste levy | 0 | t | Waste levy (non-metropolitan solid waste) |  | 85.5 |  | 85.5 | t | 0
Totals | 0 | panels |  |  |  | Cost of solar panel disposal - rate | 0 | panel total | 0
Solar panel recycling (cost - not scrap)
Item | Value | Unit | Select |  | Rate | User rate | Rate Selected | Rate Unit | Cost
Quantity of panels | 0 | panel | Select make and model
Distance (average) | 65 | km
Load and haul waste | 0 | panel-km | Haul and unload solar panels > 60 to <= 70 km |  | 0.06847 |  | 0.06847 | panel-km | 0
Disposal gate fee | 0 | panel | Recycling (gate fee) - solar panel |  | 27 |  | 27 | panel | 0
Waste levy | 0 | t | Waste levy (Non-Metropolitan Solid Waste) |  | 85.5 |  | 85.5 | t | 0
Totals | 0 | panels |  |  |  | Cost of solar panel recycling - rate | 0 | panel total | 0
Concrete crushing
Item | Value | Unit | Select |  | Rate | User rate | Rate Selected | Rate Unit | Cost | Use this table if concrete will be crushed on-site.
Foundations |  | m2
Car parking |  | m2
Additional line item - user to name activity |  | m2
Additional line item - user to name activity |  | m2
Additional line item - user to name activity |  | m2
Total area | 0 | m2
Thickness (default) | 0.2 | m
Thickness (user) |  | m | Enter thickness to inputs to right if wish to override the default thickness.
User entered volume override |  | m3 | Enter volume on inputs to right if wish to override the calculated volume.
Total volume | 0 | m3
Load and haul to crusher | 0 | m3 | Load, Haul, Dump Bitumen / Concrete / Stabilised Materials around Site (small fleet) ≤ 200 m |  | 4.0788 |  | 4.0788 | m3 | 0
Crush concrete | 0 | t | Concrete crush to 75mm |  | 11.3475 |  | 11.3475 | t | 0
Load, haul and place around site | 0 | m3 | Load, Haul, Dump Bitumen / Concrete / Stabilised Materials around Site (small fleet) >200 m to ≤500 m |  | 4.1124 |  | 4.1124 | m3 | 0
Totals | 0 | m3 |  |  |  | Cost of concrete crushing - rate | 0 | m3 total | 0
[7 empty] | 0 | t
Disposal of construction debris including concrete not part of items above
Item | Value | Unit | Select |  | Rate | User rate | Rate Selected | Rate Unit | Cost
Quantity of waste construction debris |  | t
Distance (average) | 17.5 | km
Load and haul waste | 0 | t-km | Load, Haul, Dump Concrete Rubble from off-site > 15 to <= 20 km |  | 1.4942 |  | 1.4942 | t-km | 0
Disposal gate fee | 0 | t | Disposal (gate fee) construction debris |  | 70 |  | 70 | t | 0
Waste levy | 0 | t | Waste levy (Non-Metropolitan Solid Waste) |  | 85.5 |  | 85.5 | t | 0
Totals | 0 | t |  |  |  | Cost of construction debris disposal by mass - rate | 0 | t total | 0
Disposal of steel not part of items above
Item | Value | Unit | Select |  | Rate | User rate | Rate Selected | Rate Unit | Cost
Quantity of waste steel |  | t
Distance (average) | 22.5 | km
Load and haul waste | 0 | t-km | Load, Haul, Dump Scrap Steel from off-site > 20 to <= 25 km |  | 2.4064 |  | 2.4064 | t-km | 0
Disposal gate fee | 0 | t | Disposal (gate fee) steel |  | 0 |  | 0 | t | 0
Waste levy | 0 | t | Waste levy (Non-Metropolitan Solid Waste) |  | 85.5 |  | 85.5 | t | 0
Totals | 0 | t |  |  |  | Cost of steel disposal by mass - rate | 0 | t total | 0
Disposal of soil (by mass)
Item | Value | Unit | Select |  | Rate | User rate | Rate Selected | Rate Unit | Cost | This table is for any contaminated soil on the site.
Quantity of waste soil |  | t
Distance (average) | 22.5 | km
Load and haul waste | 0 | t-km | Load, Haul, Dump soil / ameliorants from off-site > 20 to <= 25 km |  | 0.26562 |  | 0.26562 | t-km | 0
Disposal gate fee | 0 | t | Disposal (gate fee) low level solid waste |  | 275 |  | 275 | t | 0
Waste levy | 0 | t | Waste levy (Non-Metropolitan Solid Waste) |  | 85.5 |  | 85.5 | t | 0
Totals | 0 | t |  |  |  | Cost of soil disposal by mass - rate | 0 | t total | 0
Mobilisation
Item | Value | Unit | Select |  | Rate | User rate | Rate Selected | Rate Unit | Cost
Fleet 1 |  | fleets | Solar fleet <= 150 km |  | 38000 |  | 38000 | fleet | 0
Fleet 2 |  | fleets | Electrical fleet <= 150 km |  | 38000 |  | 38000 | fleet | 0
Fleet 3 |  | fleets | Land fleet <= 150 km |  | 61000 |  | 61000 | fleet | 0
Totals | 0 | fleets |  |  |  | Cost of mobilisation - rate | 0 | fleet total | 0
Reporting and documentation
Item | Value | Unit |  |  | Rate | User rate | Rate Selected | Rate Unit | Cost
Solar Farm Permitting |  | items |  |  | 36801.0862 |  | 36801.0862 | item | 0
Solar Farm Decommissioning Plan |  | items |  |  | 40400.929 |  | 40400.929 | plan | 0
Engineering |  | items |  |  |  |  | 0 | item | 0
Miscellaneous planning |  | items |  |  |  |  | 0 | item | 0
Additional line item - user to name activity |  | items |  |  |  |  | 0 | item | 0
Totals | 0 | items |  |  |  | Cost of reporting and documentation - rate | 0 | item total | 0
User entered additional items
Item | Value | Unit | Notes |  |  | User rate | Rate Selected | Rate Unit | Cost
Add Description, quantity (value), unit, and rate | [6 empty] | 0 | 0 | 0
Add Description, quantity (value), unit, and rate | [6 empty] | 0 | 0 | 0
Add Description, quantity (value), unit, and rate | [6 empty] | 0 | 0 | 0
Add Description, quantity (value), unit, and rate | [6 empty] | 0 | 0 | 0
Add Description, quantity (value), unit, and rate | [6 empty] | 0 | 0 | 0
Add Description, quantity (value), unit, and rate | [6 empty] | 0 | 0 | 0
Totals | 0 | items |  |  |  | Cost of additional items | 0 | total | 0
Project costs
Item | Default | User |  | Cost Basis | Rate | User rate | Rate Selected | Rate Unit | Cost
Project management | 10% |  | Enter value if wish to override default | 0 | 0 |  | 0 |  | 0
Ongoing monitoring | 5% |  | Enter value if wish to override default |  | 0 |  | 0 |  | 0
Contingency | 10% |  | Enter value if wish to override default |  | 0 |  | 0 |  | 0
[8 empty] | total | 0
Recycling
Panels | Mass (%) | Mass (kg total) | Select / Notes |  | Rate | User rate | Rate Selected | Rate Unit | Cost
Model |  |  | Select make and model
Mass | 0% | 0
Glass | 0% | 0 |  |  | 0 |  | 0 | kg | 0
Aluminium | 0% | 0 |  |  | 2.5 |  | 2.5 | kg | 0
Copper | 0% | 0 |  |  | 5 |  | 5 | kg | 0
Silver | 0% | 0 |  |  | 1200 |  | 1200 | kg | 0
Other (non-recylable) | 0% | 0 |  |  |  |  | 0 | kg | 0
[6 empty] | Total benefit from recycling panels | 0 | panel total | 0
Frames | Mass (t/panel) | Mass (t total) | Select / Notes |  | Rate | User rate | Rate Selected | Rate Unit | Cost
Mass | 0.03 | 0 | Select make and model |  | 200 |  | 200 | t | 0
[6 empty] | Total benefit from frames | 0 | panel total | 0
Cables | Length (km) | Mass (t total) | Notes |  | Rate | User rate | Rate Selected | Rate Unit | Cost
DC Cables - string - 4mm2 | 0 | 0 |  | Copper | 5000 |  | 5000 |  | 0
DC Cables - string - 6mm2 | 0 | 0 |  | Copper | 5000 |  | 5000 |  | 0
DC Cables - feeder - single core 35mm2 above ground | 0 | 0 |  | Copper | 5000 |  | 5000 |  | 0
DC Cables - feeder - single core 35mm2 above ground | 0 | 0 |  | Copper | 5000 |  | 5000 |  | 0
DC Cables - feeder - single core 185mm2 above ground | 0 | 0 |  | Copper | 5000 |  | 5000 |  | 0
DC Cables - feeder - single core 630mm3 above ground | 0 | 0 |  | Copper | 5000 |  | 5000 |  | 0
AC Low Voltage Cable | 0 | 0 |  | Copper | 5000 |  | 5000 |  | 0
AC medium Voltage Cable | 0 | 0 |  | Aluminium | 2500 |  | 2500 |  | 0
Fibre/Control Cable - 0.75mm2 | 0 | 0 |  | Copper | 5000 |  | 5000 |  | 0
Additional line item - user to name activity |  |  |  | Copper | 5000 |  | 5000 |  | 0
Additional line item - user to name activity |  |  |  | Aluminium | 2500 |  | 2500 |  | 0
Additional line item - user to name activity |  |  |  | Copper | 5000 |  | 5000 |  | 0
Additional line item - user to name activity |  |  |  | Aluminium | 2500 |  | 2500 |  | 0
Total | 0 | 0 |  |  |  | Total benefit from cables | 0 | panel total | 0

## Wind
South Australia Hydrogen and Renewable Energy Restoration Cost Estimation Tool | [7 empty] | Cost before recycling | 0
Return to Information | [7 empty] | Recycling credit | 0
Summary Page | [7 empty] | Net cost | 0
WIND | [9 empty] | Notes
Site area and capacity
Site Area |  | ha
Capacity |  | MW
Turbine model | Windy Hill, Atherton (0.5MW)
Quantity of turbines |  | turbines
Disconnect grid and diesel generators
Item | Value | Unit |  |  | Rate | User rate | Rate Selected | Rate Unit | Cost
Disconnect grid |  | sites |  |  | 37164.6179 |  | 37164.6179 | sites | 0
Wind turbine cable disconnect |  | turbines |  |  | 1092.2287 |  | 1092.2287 | turbines | 0
Diesel generators |  | items |  |  | 416.2725 |  | 416.2725 | items | 0
Totals | 0 | items |  |  |  | Cost to disconnect grid - rate | 0 | item | 0
Electrical cables
Item | Value | Unit | Select |  | Rate | User rate | Rate Selected | Rate Unit | Cost | Gate fee for cabling is assumed zero and can be credited in recycling.
Disconnect and remove AC cables |  | km | AC Low Voltage Cable |  | 810.3327 |  | 810.3327 | km | 0
Disconnect and remove AC cables |  | km | AC medium Voltage Cable |  | 3646.4969 |  | 3646.4969 | km | 0
Disconnect and remove fibre/control cables |  | km | Fibre/Control Cable - 1.5mm2 |  | 18232.4847 |  | 18232.4847 | km | 0
Disconnect and remove MV AC collection system |  | km | MV AC Cables - 3 core 150mm2 |  | 12409.1905 |  | 12409.1905 | km | 0
Disconnect and remove LV cables |  | km | LV Cables - 3 core 25mm2 |  | 24818.381 |  | 24818.381 | km | 0
Transport AC cables | 0 | drum-km | Haul and unload cable drums > 10 to <= 15 km |  | 7.7374 |  | 7.7374 | drum-km | 0
Transport fibre/control cables | 0 | drum-km | Haul and unload cable drums > 10 to <= 15 km |  | 7.7374 |  | 7.7374 | drum-km | 0
Transport MV AC collection system | 0 | drum-km | Haul and unload cable drums > 10 to <= 15 km |  | 7.7374 |  | 7.7374 | drum-km | 0
Transport LV cables | 0 | drum-km | Haul and unload cable drums > 10 to <= 15 km |  | 7.7374 |  | 7.7374 | drum-km | 0
Totals | 0 | km |  |  |  | Cost to remove cables - rate | 0 | km total | 0
Powerlines
Item | Value | Unit |  |  | Rate | User rate | Rate Selected | Rate Unit | Cost
Remove powerlines |  | km |  |  | 27748.5136 |  | 27748.5136 | km | 0
Totals | 0 | km |  |  |  | Cost to remove powerlines - rate | 0 | km total | 0
Meteorological masts
Item | Value | Unit |  |  | Rate | User rate | Rate Selected | Rate Unit | Cost
Remove met masts |  | masts |  |  | 5097.3255 |  | 5097.3255 | mast | 0
Totals | 0 | masts |  |  |  | Cost to remove met masts - rate | 0 | mast total | 0
Substations
Item | Value | Unit | Select |  | Rate | User rate | Rate Selected | Rate Unit | Cost
Remove substation |  | substations | Small substation of footprint 1000m2 |  | 53521.3375 |  | 53521.3375 | substation | 0
Totals | 0 | substations |  |  |  | Cost to remove substations - rate | 0 | substation total | 0
Converters and power conditioners
Item | Value | Unit |  |  | Rate | User rate | Rate Selected | Rate Unit | Cost
Disconnect and remove converters |  | units |  |  | 2832.9668 |  | 2832.9668 | unit | 0
Disconnect and remove power conditioners |  | units |  |  | 2832.9668 |  | 2832.9668 | unit | 0
Totals | 0 | units |  |  |  | Cost to remove converters and power conditioners - rate | 0 | unit total | 0
Wind turbines - gearbox oil
Item | Value | Unit | Select |  | Rate | User rate | Rate Selected | Rate Unit | Cost
Volume of oil per turbine | 0.1 | kL
Volume of oil all turbines, removal | 0 | kL |  |  | 30.1494 |  | 30.1494 | kL | 0
Distance (average) | 12.5 | km
Load and haul waste | 0 | kL-km | Load, Haul, Dump Oil from off-site > 10 to <= 15 km |  | 5.1779 |  | 5.1779 | kL-km | 0
Disposal gate fee | 0 | kL |  |  | 200 |  | 200 | kL | 0
Waste levy | 0 | kL | Waste levy (Non-Metropolitan Solid Waste) |  | 85.5 |  | 85.5 | kL | 0
Totals | 0 | kL |  |  |  | Cost of oil disposal by volume - rate | 0 | kL total | 0
[6 empty] | Cost of oil disposal by turbine - rate | 0 | turbine
Wind turbines - rotor (blades and hub)
Item | Value | Unit | Select |  | Rate | User rate | Rate Selected | Rate Unit | Cost
Rotors | 0 | rotors
Remove rotors | 0 | rotors | Large turbine |  | 37646.4 |  | 37646.4 | rotor | 0
Remove blades from hub | 0 | set of 3 blades | Large turbine |  | 30804.24 |  | 30804.24 | rotor | 0
Blade mass per turbine (all three blades) | 4 | t
Blade mass all turbines | 0 | t
Distance (average) | 47.5 | km | Haul and unload blades and hub > 45 to <= 50 km
Load and haul turbines | 0 | rotor-km |  |  | 58.2777 |  | 58.2777 | rotor-km | 0
Disposal gate fee / recycling | 0 | t | Disposal (gate fee) - wind turbine blade |  | 250 |  | 250 | t | 0
Waste levy | 0 | t | Waste levy (Non-Metropolitan Solid Waste) |  | 85.5 |  | 85.5 | t | 0
Totals | 0 | rotors |  |  |  | Cost of rotor removal and disposal - rate | 0 | turbine total | 0
Wind turbines - nacelle
Item | Value | Unit | Select |  | Rate | User rate | Rate Selected | Rate Unit | Cost
Nacelles | 0 | nacelles
Remove nacelles | 0 | nacelles | Large turbine |  | 38534.4 |  | 38534.4 | nacelle | 0
Nacelle mass | 17.3 | t
Nacelle mass all turbines | 0 | t
Distance (average) | 27.5 | km
Load and haul waste | 0 | nacelle-km | Haul and unload nacelles > 25 to <= 30 km |  | 6.8964 |  | 6.8964 | nacelle-km | 0
Disposal gate fee | 0 | t | Disposal (gate fee) steel |  | 0 |  | 0 | t | 0
Waste levy | 0 | t | Waste levy (Non-Metropolitan Solid Waste) |  | 85.5 |  | 85.5 | t | 0
Totals | 0 | nacelles |  |  |  | Cost of nacelle removal and disposal - rate | 0 | turbine total | 0
Wind turbines - tower
Item | Value | Unit | Select |  | Rate | User rate | Rate Selected | Rate Unit | Cost
Remove / dismantle | 0 | turbines | Large turbine |  | 57801.6 |  | 57801.6 | tower | 0
Tower mass | 45 | t
Tower mass all turbines | 0 | t
Distance (average) | 25 | km
Load and haul waste | 0 | tonne-km | Load, Haul, Dump Scrap Steel from off-site > 20 to <= 25 km |  | 2.4064 |  | 2.4064 | tonne-km | 0
Disposal gate fee | 0 | t | Disposal (gate fee) steel |  | 0 |  | 0 | t | 0
Waste levy | 0 | t | Waste levy (Non-Metropolitan Solid Waste) |  | 85.5 |  | 85.5 | t | 0
Totals | 0 | tonne |  |  |  | Cost of tower removal and disposal - rate | 0 | tonne | 0
Wind turbines - foundations
Item | Value | Unit | Select |  | Rate | User rate | Rate Selected | Rate Unit | Cost | Assumes concrete is disposed off-site. Use concrete crushing
Area of concrete foundation | 7.0686 | m2/turbine | [7 empty] | table if concrete will be crushed on-site.
Thickness of concrete foundation | 1.5 | m
Thickness to demolish | 1.5 | m
Break up concrete | 0 | m3 all turbines | Large turbine |  | 34.0015 |  | 34.0015 | m3 | 0
Mass of concrete all turbines, demolition | 0 | t all turbines
Distance (average) | 42.5 | km
Load and haul concrete | 0 | t-km | Load, Haul, Dump Concrete Rubble from off-site > 40 to <= 45 km |  | 0.70659 |  | 0.70659 | t-km | 0
Disposal gate fee | 0 | t | Disposal (gate fee) construction debris |  | 70 |  | 70 | t | 0 | This example concrete is crushed
Waste levy | 0 | t | Waste levy (Non-Metropolitan Solid Waste) |  | 85.5 |  | 85.5 | t | 0 | This example concrete is crushed
Bolt removal | 5.875 | bolts/turbine
Bolt removal | 0 | bolts |  |  | 89.7749 |  | 89.7749 | bolt | 0
Totals | 0 | t |  |  |  | Cost of foundation demolition and disposal - rate | 0 | t total | 0
Tracks and roads
Item | Value | Unit | Select |  | Rate | User rate | Rate Selected | Rate Unit | Cost | If infrastructure is to be retained by landowner, either set quantities to zero or show quantities and set User Rate to zero. Users are encouraged to explain below.
Remove tracks, roads 1 |  | ha | Earthern Track / Road - single width | Pasture | 1226.4586 |  | 1226.4586 | ha | 0
Remove tracks, roads 2 |  | ha | Earthern Track / Road - double width | Pasture | 2452.9172 |  | 2452.9172 | ha | 0
Remove tracks, roads 3 |  | ha | Gravel / Rock Track / Road - single width | Native | 3962.8002 |  | 3962.8002 | ha | 0
Remove tracks, roads 4 |  | ha | Bitumen Track / Road - single width | Arid | 4263.6445 |  | 4263.6445 | ha | 0
Remove tracks, roads 5 |  | ha | Earthern Track / Road - double width | Pasture | 2452.9172 |  | 2452.9172 | ha | 0
Remove tracks, roads 6 |  | ha | Earthern Track / Road - double width | Native | 3166.9172 |  | 3166.9172 | ha | 0
Remove tracks, roads 7 |  | ha | Gravel / Rock Track / Road - single width | Arid | 2677.4167 |  | 2677.4167 | ha | 0
Remove tracks, roads 8 |  | ha | Gravel / Rock Track / Road - single width | Pasture | 3605.8002 |  | 3605.8002 | ha | 0
Remove tracks, roads 9 |  | ha | Gravel / Rock Track / Road - single width | Native | 3962.8002 |  | 3962.8002 | ha | 0
Remove tracks, roads 10 |  | ha | Gravel Rock Track / Road - double width | Arid | 5354.8334 |  | 5354.8334 | ha | 0
Remove tracks, roads 11 |  | ha | Gravel Rock Track / Road - double width | Pasture | 7211.6005 |  | 7211.6005 | ha | 0
Remove tracks, roads 12 |  | ha | Gravel Rock Track / Road - double width | Native | 7925.6005 |  | 7925.6005 | ha | 0
Remove tracks, roads 13 |  | ha | Bitumen Track / Road - single width | Arid | 4263.6445 |  | 4263.6445 | ha | 0
Remove tracks, roads 14 |  | ha | Bitumen Track / Road - single width | Pasture | 5192.028 |  | 5192.028 | ha | 0
Remove tracks, roads 15 |  | ha | Bitumen Track / Road - single width | Native | 5549.028 |  | 5549.028 | ha | 0
Remove tracks, roads 16 |  | ha | Bitumen Track / Road - double width | Arid | 8527.2889 |  | 8527.2889 | ha | 0
Remove tracks, roads 17 |  | ha | Bitumen Track / Road - double width | Pasture | 10384.056 |  | 10384.056 | ha | 0
Remove tracks, roads 18 |  | ha | Bitumen Track / Road - double width | Native | 11098.056 |  | 11098.056 | ha | 0
Totals | 0 | ha |  |  |  | Cost to remove tracks and roads - rate | 0 | ha total | 0
Laydown
Item | Value | Unit | Select |  | Rate | User rate | Rate Selected | Rate Unit | Cost
Laydown area 1 |  | ha | Laydown / Park-up Earthen | Native | 5985.803 |  | 5985.803 | ha | 0
Laydown area 2 |  | ha | Laydown / Park-up Gravel / Rock | Arid | 17563.4688 |  | 17563.4688 | ha | 0
Laydown area 3 |  | ha | Laydown / Park-up Bitumen | Native | 64965.9779 |  | 64965.9779 | ha | 0
Laydown area 4 |  | ha | Laydown / Park-up Earthen | Native | 5985.803 |  | 5985.803 | ha | 0
Laydown area 5 |  | ha | Laydown / Park-up Earthen | Native | 5985.803 |  | 5985.803 | ha | 0
Laydown area 6 |  | ha | Laydown / Park-up Earthen | Native | 5985.803 |  | 5985.803 | ha | 0
Laydown area 7 |  | ha | Laydown / Park-up Earthen | Native | 5985.803 |  | 5985.803 | ha | 0
Laydown area 8 |  | ha | Laydown / Park-up Earthen | Native | 5985.803 |  | 5985.803 | ha | 0
Laydown area 9 |  | ha | Laydown / Park-up Earthen | Native | 5985.803 |  | 5985.803 | ha | 0
Laydown area 10 |  | ha | Laydown / Park-up Earthen | Native | 5985.803 |  | 5985.803 | ha | 0
Totals | 0 | ha |  |  |  | Cost to remove laydown - rate | 0 | ha total | 0
Airstrips
Item | Value | Unit | Select |  | Rate | User rate | Rate Selected | Rate Unit | Cost
Airstrip 1 |  | ha | Airstrip with gravel / rock cover | Arid | 17563.4688 |  | 17563.4688 | ha | 0
Airstrip 2 |  | ha | Airstrip with no cover | Native | 14555.0266 |  | 14555.0266 | ha | 0
Totals | 0 | ha |  |  |  | Cost to remove airstrips - rate | 0 | ha total | 0
Buildings by area
Item | Value | Unit | Select |  | Rate | User rate | Rate Selected | Rate Unit | Cost | For multi-storey buildings, enter product of floor area and # of floors.
Building 1 |  | m2 | Small, Brick wall, Steel roof, Concrete floor |  | 130.3412 |  | 130.3412 | m2 | 0
Building 2 |  | m2 | Large, Brick wall, Steel roof, Concrete floor |  | 65.8313 |  | 65.8313 | m2 | 0
Building 3 |  | m2 | Large, Steel wall, Steel roof, Concrete floor |  | 57.7755 |  | 57.7755 | m2 | 0
Building 4 |  | m2 | Small, Steel wall, Steel roof, Concrete floor |  | 182.2417 |  | 182.2417 | m2 | 0
Building 5 |  | m2-floor | Large, Steel wall, Steel roof, Concrete floor, multi-storey |  | 57.0577 |  | 57.0577 | m2-floor | 0
Totals | 0 | m2 |  |  |  | Cost to remove buildings - rate | 0 | m2 total | 0
Buildings by number
Item | Value | Unit | Select |  | Rate | User rate | Rate Selected | Rate Unit | Cost
Remove building 1 |  | building | Amenities room |  | 1883.5129 |  | 1883.5129 | building | 0
Remove building 2 |  | building | Portable |  | 1243.9588 |  | 1243.9588 | building | 0
Remove building 3 |  | building | Switchroom |  | 10251.7736 |  | 10251.7736 | building | 0
Remove building 4 |  | building | Control Room |  | 7015.0883 |  | 7015.0883 | building | 0
Remove building 5 |  | building | Amenities room |  | 1883.5129 |  | 1883.5129 | building | 0
Totals | 0 | buildings |  |  |  | Cost to remove buildings - rate | 0 | building total | 0
Land rehabilitation - growth media
Item | Value | Unit | Select |  | Rate | User rate | Rate Selected | Rate Unit | Cost
Land area 1 |  | ha
Land area 2 |  | ha
Land area 3 |  | ha
Land area 4 |  | ha
Land area 5 |  | ha
Total land area | 0 | ha
Proportion to rehabilitate | 100%
Area of site to rehabilitate | 0 | ha
Thickness (default) | 0.15 | m
Thickness (user) |  | m
Volume | 0 | m3
Proportion sourced locally | 0%
Load, haul from local site, dump and spread | 0 | m3 | Load, Haul, Dump Soil / Growth Media around Site (small fleet) > 6000 m |  | 10.0985 |  | 10.0985 | m3 | 0
Purchased if not local | 0 | m3 |  |  | 165 |  | 165 | m3 | 0
Transport from off-site if not local | 0 | m3-km | Load, Haul, Dump soil / ameliorants from off-site > 10 to <= 15 km |  | 0.42336 |  | 0.42336 | m3-km | 0
Totals | 0 | ha |  |  |  | Cost of growth media - rate | 0 | ha | 0
Land rehabilitation - ameliorants
Item | Value | Unit | Select |  | Rate | User rate | Rate Selected | Rate Unit | Cost
Land area 1 |  | ha
Land area 2 |  | ha
Land area 3 |  | ha
Land area 4 |  | ha
Land area 5 |  | ha
Total land area | 0 | ha
Proportion requiring ameliorants | 100%
Area of site requiring ameliorants | 0 | ha
Application rate | 2.5 | t/ha
Purchase ameliorants | 0 | t | Gypsum |  | 115.5 |  | 115.5 | t | 0
Load and haul ameliorants | 0 | m3-km | Load, Haul, Dump soil / ameliorants from off-site > 20 to <= 25 km |  | 0.26562 |  | 0.26562 | m3-km | 0
Apply/spread ameliorants | 0 | ha |  |  | 2494.1763 |  | 2494.1763 | ha | 0
Totals | 0 | ha |  |  |  | Cost of soil ameliorants - rate | 0 | ha total | 0
Land rehabilitation - revegetation
Item | Value | Unit | Select |  | Rate | User rate | Rate Selected | Rate Unit | Cost
Land area 1 |  | ha
Land area 2 |  | ha
Land area 3 |  | ha
Land area 4 |  | ha
Land area 5 |  | ha
Total land area | 0 | ha
Proportion requiring revegetation | 100%
Area of site requiring revegetation | 0 | ha | Dozer applied Native seed |  | 4626.7497 |  | 4626.7497 | ha | 0
Totals | 0 | ha |  |  |  | Cost of revegetation - rate | 0 | ha total | 0
Concrete crushing
Item | Value | Unit | Select |  | Rate | User rate | Rate Selected | Rate Unit | Cost | Use this table if concrete will be crushed on-site.
Foundations | 0 | t all turbines
Car parking |  | t
Additional line item - user to name activity |  | t
Additional line item - user to name activity |  | t
Additional line item - user to name activity |  | t
Total mass | 0 | t
Load and haul to crusher | 0 | m3 | Load, Haul, Dump Bitumen / Concrete / Stabilised Materials around Site (small fleet) >200 m to ≤500 m |  | 4.1124 |  | 4.1124 | m3 | 0
Crush concrete | 0 | t | Concrete crush to 75mm |  | 11.3475 |  | 11.3475 | t | 0
Load, haul and place around site | 0 | m3 | Load, Haul, Dump Bitumen / Concrete / Stabilised Materials around Site (small fleet) >500 m to ≤1000 m |  | 4.6943 |  | 4.6943 | m3 | 0
Totals | 0 | m3 |  |  |  | Cost of concrete crushing - rate | 0 | m3 total | 0
[7 empty] | 0 | t
Disposal of construction debris including concrete of items not included above (by mass)
Item | Value | Unit | Select |  | Rate | User rate | Rate Selected | Rate Unit | Cost
Quantity of waste construction debris |  | t
Distance (average) | 12.5 | km
Load and haul waste | 0 | t-km | Load, Haul, Dump Concrete Rubble from off-site > 10 to <= 15 km |  | 1.7353 |  | 1.7353 | t-km | 0
Disposal gate fee | 0 | t | Disposal (gate fee) construction debris |  | 70 |  | 70 | t | 0
Waste levy | 0 | t | Waste levy (Non-Metropolitan Solid Waste) |  | 85.5 |  | 85.5 | t | 0
Totals | 0 | t |  |  |  | Cost of construction debris disposal by mass - rate | 0 | t total | 0
Disposal of steel of items not included above (by mass)
Item | Value | Unit | Select |  | Rate | User rate | Rate Selected | Rate Unit | Cost
Quantity of waste steel |  | t
Distance (average) | 65 | km
Load and haul waste | 0 | t-km | Load, Haul, Dump Scrap Steel from off-site > 60 to <= 70 km |  | 1.284 |  | 1.284 | t-km | 0
Disposal gate fee | 0 | t | Disposal (gate fee) steel |  | 0 |  | 0 | t | 0
Waste levy | 0 | t | Waste levy (Non-Metropolitan Solid Waste) |  | 85.5 |  | 85.5 | t | 0
Totals | 0 | t |  |  |  | Cost of steel disposal by mass - rate | 0 | t total | 0
Disposal of contaminated soil (by mass)
Item | Value | Unit | Select |  | Rate | User rate | Rate Selected | Rate Unit | Cost | This table is for any contaminated soil on the site.
Quantity of waste soil |  | t
Distance (average) | 22.5 | km
Load and haul waste | 0 | t-km | Load, Haul, Dump soil / ameliorants from off-site > 20 to <= 25 km |  | 0.26562 |  | 0.26562 | t-km | 0
Disposal gate fee | 0 | t | Disposal (gate fee) high level solid waste |  | 500 |  | 500 | t | 0
Waste levy | 0 | t | Waste levy (Non-Metropolitan Solid Waste) |  | 85.5 |  | 85.5 | t | 0
Totals | 0 | t |  |  |  | Cost of soil disposal by mass - rate | 0 | t total | 0
Mobilisation
Item | Value | Unit | Select |  | Rate | User rate | Rate Selected | Rate Unit | Cost
Fleet 1 |  | fleets | Wind fleet <= 150 km |  | 79000 |  | 79000 | fleet | 0
Fleet 2 |  | fleets | Electrical fleet <= 150 km |  | 38000 |  | 38000 | fleet | 0
Fleet 3 |  | fleets | Land fleet <= 150 km |  | 61000 |  | 61000 | fleet | 0
Totals | 0 | fleets |  |  |  | Cost of mobilisation - rate | 0 | fleet total | 0
Reporting and documentation
Item | Value | Unit |  |  | Rate | User rate | Rate Selected | Rate Unit | Cost
Wind Farm Permitting |  | turbines |  |  | 2586.2411 |  | 2586.2411 | turbine | 0
Wind Farm Decommissioning Plan |  | plan |  |  | 80801.858 |  | 80801.858 | plan | 0
Wind Farm Collapse Plan |  | plan |  |  | 78593.858 |  | 78593.858 | plan | 0
Engineering |  | item |  |  |  |  | 0 | item | 0
Miscellaneous planning |  | item |  |  |  |  | 0 | item | 0
Additional line item - user to name activity |  | item |  |  |  |  | 0 | item | 0
Totals | 0 | items |  |  |  | Cost of reporting and documentation - rate | 0 | item total | 0
[7 empty] | 0 | turbine
User entered additional items
Item | Value | Unit | Notes |  |  | User rate | Rate Selected | Rate Unit | Cost
Add Description, quantity (value), unit, and rate | [6 empty] | 0 | 0 | 0
Add Description, quantity (value), unit, and rate | [6 empty] | 0 | 0 | 0
Add Description, quantity (value), unit, and rate | [6 empty] | 0 | 0 | 0
Add Description, quantity (value), unit, and rate | [6 empty] | 0 | 0 | 0
Add Description, quantity (value), unit, and rate | [6 empty] | 0 | 0 | 0
Add Description, quantity (value), unit, and rate | [6 empty] | 0 | 0 | 0
Totals | 0 | items |  |  |  |  | 0 | total | 0
Project costs
Item | Value | User |  | Cost Basis | Rate | User rate | Rate Selected |  | Cost
Project management | 10% |  | Enter value if wish to override default | 0 | 0 |  | 0 |  | 0
Ongoing monitoring | 5% |  | Enter value if wish to override default |  | 0 |  | 0 |  | 0
Contingency | 10% |  | Enter value if wish to override default |  | 0 |  | 0 |  | 0
[8 empty] | total | 0
Wind Turbines - Recycling
Turbines | Mass (%) | Mass (t total) | Select |  | Rate | User rate | Rate Selected | Rate Unit | Cost
Model |  |  | Windy Hill, Atherton (0.5MW)
Mass (total) | 88.1% | 0
Steel and Iron | 86.1% | 0 |  |  | 200 |  | 200 | t | 0
Copper and Alloys | 0.7% | 0 |  |  | 5000 |  | 5000 | t | 0
Aluminium and Alloys | 1.3% | 0 |  |  | 2500 |  | 2500 | t | 0
Electronics/Electrics |  | 0 |  |  | 0 |  | 0 | t | 0
Lubricants and Fluids |  | 0 |  |  | 500 |  | 500 | kL | 0
Glass/Carbon Composites |  | 0 |  |  | 0 |  | 0 | t | 0
Polymer Materials |  | 0 |  |  | 0 |  | 0 | t | 0
[6 empty] | Total benefit from recycling turbines | 0 | turbine total | 0
Cables | Length (km) | Mass (t total) | Notes |  | Rate | User rate | Rate Selected | Rate Unit | Cost
AC Low Voltage Cable | 0 | 0 |  | Copper | 5000 |  | 5000 |  | 0
AC medium Voltage Cable | 0 | 0 |  | Aluminium | 2500 |  | 2500 |  | 0
Fibre/Control Cable - 1.5mm2 | 0 | 0 |  | Copper | 5000 |  | 5000 |  | 0
MV AC Cables - 3 core 150mm2 | 0 | 0 |  | Aluminium | 2500 |  | 2500 |  | 0
LV Cables - 3 core 25mm2 | 0 | 0 |  | Copper | 5000 |  | 5000 |  | 0
Additional line item - user to name activity |  |  |  | Copper | 5000 |  | 5000 |  | 0
Additional line item - user to name activity |  |  |  | Aluminium | 2500 |  | 2500 |  | 0
Additional line item - user to name activity |  |  |  | Copper | 5000 |  | 5000 |  | 0
Additional line item - user to name activity |  |  |  | Aluminium | 2500 |  | 2500 |  | 0
Total | 0 | 0 |  |  |  | Total benefit from cables | 0 | turbine total | 0

## BESS
South Australia Hydrogen and Renewable Energy Restoration Cost Estimation Tool | [7 empty] | Cost before recycling | 0
Return to Information | [7 empty] | Recycling credit | 0
Summary Page | [7 empty] | Net cost | 0
BESS | [9 empty] | Notes
Site area and capacity
Site Area |  | ha
Capacity |  | MW
MWh
Battery model | Select make and model
Number of units |  | modules
Disconnect grid and diesel generators
Item | Value | Unit |  |  | Rate | User rate | Rate Selected | Rate Unit | Cost
Disconnect grid |  | sites |  |  | 37164.6179 |  | 37164.6179 | site | 0
Diesel generators |  | sites |  |  | 416.2725 |  | 416.2725 | site | 0
Totals | 0 | sites |  |  |  | Cost to disconnect grid - rate | 0 | site total | 0
Electrical cables
Item | Value | Unit | Select |  | Rate | User rate | Rate Selected | Rate Unit | Cost | Gate fee for cabling is assumed zero and can be credited in recycling.
Disconnect and remove DC stringer cables |  | km | DC Cables - string - 4mm2 |  | 3263.4487 |  | 3263.4487 | km | 0
Disconnect and remove DC stringer cables |  | km | DC Cables - string - 6mm2 |  | 3263.4487 |  | 3263.4487 | km | 0
Disconnect and remove DC feeder cables (above ground) |  | km | DC Cables - feeder - single core 35mm2 above ground |  | 3451.6633 |  | 3451.6633 | km | 0
Disconnect and remove DC feeder cables (above ground) |  | km | DC Cables - feeder - single core 35mm2 above ground |  | 3451.6633 |  | 3451.6633 | km | 0
Disconnect and remove DC feeder cables (below ground) |  | km | DC Cables - feeder - single core 185mm2 above ground |  | 3624.2464 |  | 3624.2464 | km | 0
Disconnect and remove DC feeder cables (below ground) |  | km | DC Cables - feeder - single core 630mm3 above ground |  | 3796.8296 |  | 3796.8296 | km | 0
Disconnect and remove AC cables |  | km | AC Low Voltage Cable |  | 810.3327 |  | 810.3327 | km | 0
Disconnect and remove AC cables |  | km | AC medium Voltage Cable |  | 3646.4969 |  | 3646.4969 | km | 0
Disconnect and remove fibre/control cables |  | km | Fibre/Control Cable - 0.75mm2 |  | 299.3449 |  | 299.3449 | km | 0
Transport DC stringer cables | 0 | t-km | Haul and unload copper cables > 5 to <= 10 km |  | 3.6 |  | 3.6 | t-km | 0
Transport DC feeder cables | 0 | drum-km | Haul and unload cable drums > 25 to <= 30 km |  | 7.7374 |  | 7.7374 | drum-km | 0
Transport AC cables | 0 | drum-km | Haul and unload cable drums > 10 to <= 15 km |  | 7.7374 |  | 7.7374 | drum-km | 0
Transport fibre/control cables | 0 | drum-km | Haul and unload cable drums > 10 to <= 15 km |  | 7.7374 |  | 7.7374 | drum-km | 0
Totals | 0 | km |  |  |  | Cost to remove cables - rate | 0 | km total | 0
Powerlines
Item | Value | Unit |  |  | Rate | User rate | Rate Selected | Rate Unit | Cost
Remove powerlines |  | km |  |  | 27748.5136 |  | 27748.5136 | km | 0
Totals | 0 | km |  |  |  | Cost to remove powerlines - rate | 0 | km total | 0
Substations
Item | Value | Unit | Select |  | Rate | User rate | Rate Selected | Rate Unit | Cost
Remove substation |  | substation | Small substation of footprint 1000m2 |  | 53521.3375 |  | 53521.3375 | substation | 0
Totals | 0 | substations |  |  |  | Cost to remove substation - rate | 0 | substation total | 0
Inverters and transformers
Item | Value | Unit |  |  | Rate | User rate | Rate Selected | Rate Unit | Cost
Remove and dispose of liquids |  | kilolitres |  |  | 275.8345 |  | 275.8345 | kL | 0
Disconnect and remove inverters |  | unit |  |  | 2832.9668 |  | 2832.9668 | unit | 0
Disconnect and remove transformers |  | unit |  |  | 3564.9168 |  | 3564.9168 | unit | 0
Load and transport modules | 0 | unit-km | Load, Haul, Dump Modules from off-site > 60 to <= 70 km |  | 35.838 |  | 35.838 | unit-km | 0
Cut-up, remove, load and transport steel and electrical | 0 | unit |  |  | 3850.6917 |  | 3850.6917 | unit | 0
Remove, load and transport incidental waste | 0 | unit |  |  | 1472.4149 |  | 1472.4149 | unit | 0
Totals | 0 | units |  |  |  | Cost to remove inverters and transformers - rate | 0 | unit total | 0
BESS - removal and transport
Item | Value | Unit | Select |  | Rate | User rate | Rate Selected | Rate Unit | Cost
Remove and dispose of liquids |  | kilolitres |  |  | 275.8345 |  | 275.8345 | module | 0
Disconnect and remove modules | 0 | module | Select make and model |  | 4385.1795 |  | 4385.1795 | module | 0
Load and transport modules | 0 | module-km | Load, Haul, Dump Modules from off-site > 5 to <= 10 km |  | 153.5721 |  | 153.5721 | module-km | 0
Cut-up, remove, load and transport steel and electrical | 0 | module |  |  | 3850.6917 |  | 3850.6917 | module | 0
Remove, load and transport incidental waste | 0 | module |  |  | 1472.4149 |  | 1472.4149 | module | 0
Totals | 0 | modules |  |  |  | Cost to remove, load and transport modules - rate | 0 | module total | 0
Concrete slab and foundations for BESS and inverters
Item | Value | Unit | Select |  | Rate | User rate | Rate Selected | Rate Unit | Cost | Assumes concrete is disposed off-site. Use concrete crushing
Break up concrete foundation and footings |  | m2 all modules |  |  | 200.88 |  | 200.88 | m2 | 0 | table if concrete will be crushed on-site.
Thickness of concrete foundation |  | mm
Thickness of concrete foundation | 0 | m
Volume of concrete | 0 | m3
Mass of concrete | 0 | t all modules
Distance (average) | 42.5 | km
Load and haul waste | 0 | t-km | Load, Haul, Dump Concrete Rubble from off-site > 40 to <= 45 km |  | 0.70659 |  | 0.70659 | t-km | 0
Disposal gate fee | 0 | t | Disposal (gate fee) construction debris |  | 70 |  | 70 | t | 0
Waste levy | 0 | t | Waste levy (Non-Metropolitan Solid Waste) |  | 85.5 |  | 85.5 | t | 0
Totals | 0 | m2 |  |  |  | Cost of foundation demolition and disposal - rate | 0 | m2 total | 0
Tracks and roads
Item | Value | Unit | Select |  | Rate | User rate | Rate Selected | Rate Unit | Cost
Remove tracks, roads 1 |  | ha | Earthern Track / Road - single width | Pasture | 1226.4586 |  | 1226.4586 | ha | 0
Remove tracks, roads 2 |  | ha | Earthern Track / Road - single width | Native | 1583.4586 |  | 1583.4586 | ha | 0
Remove tracks, roads 3 |  | ha | Bitumen Track / Road - single width | Native | 5549.028 |  | 5549.028 | ha | 0
Remove tracks, roads 4 |  | ha | Earthern Track / Road - double width | Native | 3166.9172 |  | 3166.9172 | ha | 0
Remove tracks, roads 5 |  | ha | Earthern Track / Road - double width | Pasture | 2452.9172 |  | 2452.9172 | ha | 0
Remove tracks, roads 6 |  | ha | Earthern Track / Road - double width | Native | 3166.9172 |  | 3166.9172 | ha | 0
Remove tracks, roads 7 |  | ha | Gravel / Rock Track / Road - single width | Arid | 2677.4167 |  | 2677.4167 | ha | 0
Remove tracks, roads 8 |  | ha | Gravel / Rock Track / Road - single width | Pasture | 3605.8002 |  | 3605.8002 | ha | 0
Remove tracks, roads 9 |  | ha | Gravel / Rock Track / Road - single width | Native | 3962.8002 |  | 3962.8002 | ha | 0
Remove tracks, roads 10 |  | ha | Gravel Rock Track / Road - double width | Arid | 5354.8334 |  | 5354.8334 | ha | 0
Remove tracks, roads 11 |  | ha | Gravel Rock Track / Road - double width | Pasture | 7211.6005 |  | 7211.6005 | ha | 0
Remove tracks, roads 12 |  | ha | Gravel Rock Track / Road - double width | Native | 7925.6005 |  | 7925.6005 | ha | 0
Remove tracks, roads 13 |  | ha | Bitumen Track / Road - single width | Arid | 4263.6445 |  | 4263.6445 | ha | 0
Remove tracks, roads 14 |  | ha | Bitumen Track / Road - single width | Pasture | 5192.028 |  | 5192.028 | ha | 0
Remove tracks, roads 15 |  | ha | Bitumen Track / Road - single width | Native | 5549.028 |  | 5549.028 | ha | 0
Remove tracks, roads 16 |  | ha | Bitumen Track / Road - double width | Arid | 8527.2889 |  | 8527.2889 | ha | 0
Remove tracks, roads 17 |  | ha | Bitumen Track / Road - double width | Pasture | 10384.056 |  | 10384.056 | ha | 0
Remove tracks, roads 18 |  | ha | Bitumen Track / Road - double width | Native | 11098.056 |  | 11098.056 | ha | 0
Totals | 0 | ha |  |  |  | Cost to remove tracks and roads - rate | 0 | ha total | 0
Laydown
Item | Value | Unit | Select |  | Rate | User rate | Rate Selected | Rate Unit | Cost
Laydown area 1 |  | ha | Laydown / Park-up Earthen | Native | 5985.803 |  | 5985.803 | ha | 0
Laydown area 2 |  | ha | Laydown / Park-up Gravel / Rock | Native | 21848.0806 |  | 21848.0806 | ha | 0
Laydown area 3 |  | ha | Laydown / Park-up Bitumen | Native | 64965.9779 |  | 64965.9779 | ha | 0
Laydown area 4 |  | ha | Laydown / Park-up Earthen | Native | 5985.803 |  | 5985.803 | ha | 0
Laydown area 5 |  | ha | Laydown / Park-up Earthen | Native | 5985.803 |  | 5985.803 | ha | 0
Laydown area 6 |  | ha | Laydown / Park-up Earthen | Native | 5985.803 |  | 5985.803 | ha | 0
Laydown area 7 |  | ha | Laydown / Park-up Earthen | Native | 5985.803 |  | 5985.803 | ha | 0
Laydown area 8 |  | ha | Laydown / Park-up Earthen | Native | 5985.803 |  | 5985.803 | ha | 0
Laydown area 9 |  | ha | Laydown / Park-up Earthen | Native | 5985.803 |  | 5985.803 | ha | 0
Totals | 0 | ha |  |  |  | Cost to remove laydown - rate | 0 | ha total | 0
Airstrips
Item | Value | Unit | Select |  | Rate | User rate | Rate Selected | Rate Unit | Cost
Airstrip 1 |  | ha | Airstrip with gravel / rock cover | Arid | 17563.4688 |  | 17563.4688 | ha | 0
Airstrip 2 |  | ha | Airstrip with no cover | Native | 14555.0266 |  | 14555.0266 | ha | 0
Totals | 0 | ha |  |  |  | Cost to remove airstrips - rate | 0 | ha total | 0
Buildings by area
Item | Value | Unit | Select |  | Rate | User rate | Rate Selected | Rate Unit | Cost | For multi-storey buildings, enter product of floor area and # of floors.
Building 1 |  | m2 | Small, Brick wall, Steel roof, Concrete floor |  | 130.3412 |  | 130.3412 | m2 | 0
Building 2 |  | m2 | Large, Brick wall, Steel roof, Concrete floor |  | 65.8313 |  | 65.8313 | m2 | 0
Building 3 |  | m2 | Large, Steel wall, Steel roof, Concrete floor |  | 57.7755 |  | 57.7755 | m2 | 0
Building 4 |  | m2 | Small, Steel wall, Steel roof, Concrete floor |  | 182.2417 |  | 182.2417 | m2 | 0
Building 5 |  | m2-floor | Large, Steel wall, Steel roof, Concrete floor, multi-storey |  | 57.0577 |  | 57.0577 | m2-floor | 0
Totals | 0 | m2 |  |  |  | Cost to remove buildings - rate | 0 | m2 total | 0
Buildings by number
Item | Value | Unit | Select |  | Rate | User rate | Rate Selected | Rate Unit | Cost
Remove building 1 |  | building | Amenities room |  | 1883.5129 |  | 1883.5129 | building | 0
Remove building 2 |  | building | Portable |  | 1243.9588 |  | 1243.9588 | building | 0
Remove building 3 |  | building | Switchroom |  | 10251.7736 |  | 10251.7736 | building | 0
Remove building 4 |  | building | Control Room |  | 7015.0883 |  | 7015.0883 | building | 0
Remove building 5 |  | building | Amenities room |  | 1883.5129 |  | 1883.5129 | building | 0
Totals | 0 | buildings |  |  |  | Cost to remove buildings - rate | 0 | building total | 0
Land rehabilitation - growth media
Item | Value | Unit | Select |  | Rate | User rate | Rate Selected | Rate Unit | Cost
Land area 1 |  | ha
Land area 2 |  | ha
Land area 3 |  | ha
Land area 4 |  | ha
Land area 5 |  | ha
Total land area | 0 | ha
Proportion to rehabilitate | 100%
Area of site to rehabilitate | 0 | ha
Thickness (default) | 0.15 | m
Thickness (user) |  | m |  |  | Enter to over-ride default
Volume | 0 | m3
Proportion sourced locally | 100%
Load, haul from local site, dump and spread | 0 | m3 | Load, Haul, Dump Soil / Growth Media around Site (small fleet) >500 m to ≤1000 m |  | 5.3079 |  | 5.3079 | m3 | 0
Purchased if not local | 0 | m3 |  |  | 165 |  | 165 | m3 | 0
Transport from off-site if not local | 0 | m3-km | Load, Haul, Dump soil / ameliorants from off-site > 10 to <= 15 km |  | 0.42336 |  | 0.42336 | m3-km | 0
Totals | 0 | ha |  |  |  | Cost of growth media - rate | 0 | ha total | 0
Land rehabilitation - ameliorants
Item | Value | Unit | Select |  | Rate | User rate | Rate Selected | Rate Unit | Cost
Land area 1 |  | ha
Land area 2 |  | ha
Land area 3 |  | ha
Land area 4 |  | ha
Land area 5 |  | ha
Total land area | 0 | ha
Proportion requiring ameliorants | 0%
Area of site requiring ameliorants | 0 | ha
Application rate | 2 | t/ha |  |  | Enter to over-ride default
Purchase ameliorants | 0 | t | Lime |  | 123 |  | 123 | t | 0
Load and haul ameliorants | 0 | m3-km | Load, Haul, Dump soil / ameliorants from off-site > 20 to <= 25 km |  | 0.26562 |  | 0.26562 | m3-km | 0
Apply ameliorants | 0 | ha |  |  | 2494.1763 |  | 2494.1763 | ha | 0
Totals | 0 | ha |  |  |  | Cost of ameliorants - rate | 0 | ha total | 0
Land rehabilitation - revegetation
Item | Value | Unit | Select |  | Rate | User rate | Rate Selected | Rate Unit | Cost
Land area 1 |  | ha
Land area 2 |  | ha
Land area 3 |  | ha
Land area 4 |  | ha
Land area 5 |  | ha
Total land area | 0 | ha
Proportion requiring revegetation | 100%
Area of site requiring revegetation | 0 | ha | Dozer applied Pasture seed |  | 3436.7497 |  | 3436.7497 | ha | 0
Totals | 0 | ha |  |  |  | Cost of revegetation - rate | 0 | ha total | 0
BESS disposal
Item | Value | Unit | Select |  | Rate | User rate | Rate Selected | Rate Unit | Cost
Quantity of modules | 0 | module | Select make and model
Distance (average) | 250 | km
Load and haul waste | 0 | module-km | Load, Haul, Dump Modules from off-site > 250 km |  | 21.7099 |  | 21.7099 | module-km | 0
Storage of modules |  | module | Storage fee - batteries |  | 100 |  | 100 | t | 0 | Enter nunber of modules if a storage fee will be incurred.
Totals | 0 | modules |  |  |  | Cost of BESS disposal - rate | 0 | module total | 0
BESS recycling (costs not credits)
Item | Value | Unit | Select |  | Rate | User rate | Rate Selected | Rate Unit | Cost
Quantity of modules | 0 | module | Select make and model
Distance (average) | 37.5 | km
Load and haul waste | 0 | module-km | Load, Haul, Dump Modules from off-site > 35 to <= 40 km |  | 50.5548 |  | 50.5548 | module-km | 0
Disposal gate fee | 0 | t | Recycling (gate fee) - batteries |  | 0 |  | 0 | t | 0
Waste levy | 0 | t | Waste levy (Non-Metropolitan Solid Waste) |  | 85.5 |  | 85.5 | t | 0
Totals | 0 | modules |  |  |  | Cost of BESS recycling - rate | 0 | module total | 0
Concrete crushing
Item | Value | Unit | Select |  | Rate | User rate | Rate Selected | Rate Unit | Cost | Use this table if concrete will be crushed on-site.
Foundations |  | m2
Car parking |  | m2
Additional line item - user to name activity |  | m2
Additional line item - user to name activity |  | m2
Additional line item - user to name activity |  | m2
Total area | 0 | m2
Thickness (default) | 0.2 | m
Thickness (user) |  | m | Enter thickness to inputs to right if wish to override the default thickness.
User entered volume override |  | m3 | Enter volume on inputs to right if wish to override the calculated volume.
Total volume | 0 | m3
Load and haul to crusher | 0 | m3 | Load, Haul, Dump Bitumen / Concrete / Stabilised Materials around Site (small fleet) >500 m to ≤1000 m |  | 4.6943 |  | 4.6943 | m3 | 0
Crush concrete | 0 | t | Concrete crush to 50mm |  | 17.0212 |  | 17.0212 | t | 0
Load, haul and place around site | 0 | m3 | Load, Haul, Dump Bitumen / Concrete / Stabilised Materials around Site (small fleet) >500 m to ≤1000 m |  | 4.6943 |  | 4.6943 | m3 | 0
Totals | 0 | m3 |  |  |  | Cost of concrete crushing - rate | 0 | m3 total | 0
[7 empty] | 0 | t
Disposal of construction debris including concrete not part of items above
Item | Value | Unit | Select |  | Rate | User rate | Rate Selected | Rate Unit | Cost
Quantity of waste construction debris |  | t
Distance (average) | 17.5 | km
Load and haul waste | 0 | t-km | Load, Haul, Dump Concrete Rubble from off-site > 15 to <= 20 km |  | 1.4942 |  | 1.4942 | t-km | 0
Disposal gate fee | 0 | t | Disposal (gate fee) construction debris |  | 70 |  | 70 | t | 0
Waste levy | 0 | t | Waste levy (Non-Metropolitan Solid Waste) |  | 85.5 |  | 85.5 | t | 0
Totals | 0 | t |  |  |  | Cost of construction debris disposal by mass - rate | 0 | t total | 0
Disposal of steel not part of items above
Item | Value | Unit | Select |  | Rate | User rate | Rate Selected | Rate Unit | Cost
Quantity of waste steel |  | t
Distance (average) | 22.5 | km
Load and haul waste | 0 | t-km | Load, Haul, Dump Scrap Steel from off-site > 20 to <= 25 km |  | 2.4064 |  | 2.4064 | t-km | 0
Disposal gate fee | 0 | t | Disposal (gate fee) steel |  | 0 |  | 0 | t | 0
Waste levy | 0 | t | Waste levy (Non-Metropolitan Solid Waste) |  | 85.5 |  | 85.5 | t | 0
Totals | 0 | t |  |  |  | Cost of steel disposal by mass - rate | 0 | t total | 0
Disposal of soil (by mass)
Item | Value | Unit | Select |  | Rate | User rate | Rate Selected | Rate Unit | Cost | This table is for any contaminated soil on the site.
Quantity of waste soil |  | t
Distance (average) | 22.5 | km
Load and haul waste | 0 | t-km | Load, Haul, Dump soil / ameliorants from off-site > 20 to <= 25 km |  | 0.26562 |  | 0.26562 | t-km | 0
Disposal gate fee | 0 | t | Disposal (gate fee) high level solid waste |  | 500 |  | 500 | t | 0
Waste levy | 0 | t | Waste levy (Non-Metropolitan Solid Waste) |  | 85.5 |  | 85.5 | t | 0
Totals | 0 | t |  |  |  | Cost of soil disposal by mass - rate | 0 | t total | 0
Mobilisation
Item | Value | Unit | Select |  | Rate | User rate | Rate Selected | Rate Unit | Cost
Fleet 1 |  | fleet | BESS / H2 fleet <= 150 km |  | 62000 |  | 62000 | fleet | 0
Fleet 2 |  | fleet | Electrical fleet >1000 km |  | 161000 |  | 161000 | fleet | 0
Fleet 3 |  | fleet | Land fleet >500 <= 1000 km |  | 211000 |  | 211000 | fleet | 0
Totals | 0 | fleets |  |  |  |  | 0 | fleet total | 0
Reporting and documentation
Item | Value | Unit |  |  | Rate | User rate | Rate Selected | Rate Unit | Cost
Engineering |  | item |  |  |  |  | 0 | item | 0
Miscellaneous planning |  | item |  |  |  |  | 0 | item | 0
Additional line item - user to name activity |  | item |  |  |  |  | 0 | item | 0
Additional line item - user to name activity |  | item |  |  |  |  | 0 | item | 0
Additional line item - user to name activity |  | item |  |  |  |  | 0 | item | 0
Totals | 0 | items |  |  |  | Cost of reporting and documentation - rate | 0 | item total | 0
User entered additional items
Item | Value | Unit | Notes |  |  | User rate | Rate Selected | Rate Unit | Cost
Add Description, quantity (value), unit, and rate | [6 empty] | 0 | 0 | 0
Add Description, quantity (value), unit, and rate | [6 empty] | 0 | 0 | 0
Add Description, quantity (value), unit, and rate | [6 empty] | 0 | 0 | 0
Add Description, quantity (value), unit, and rate | [6 empty] | 0 | 0 | 0
Add Description, quantity (value), unit, and rate | [6 empty] | 0 | 0 | 0
Add Description, quantity (value), unit, and rate | [6 empty] | 0 | 0 | 0
Totals | 0 | items |  |  |  | Cost of additional items | 0 | total | 0
Project costs
Item | Value | Unit |  | Cost Basis | Rate | User rate | Rate Selected | Rate Unit | Cost
Project management | 10% |  | Enter value if wish to override default | 0 | 0 |  | 0 |  | 0
Ongoing monitoring | 5% |  | Enter value if wish to override default |  | 0 |  | 0 |  | 0
Contingency | 10% |  | Enter value if wish to override default |  | 0 |  | 0 |  | 0
[8 empty] | total | 0
Recycling
BESS module | Mass (%) | Mass (t total) | Select / Notes |  | Rate | User rate | Rate Selected | Rate Unit | Cost
Model |  |  | Select make and model
Mass | 0% | 0
Steel (carbon/stainless) | 0% | 0 |  |  | 2000 |  | 2000 | t | 0
Copper | 0% | 0 |  |  | 5000 |  | 5000 | t | 0
Aluminium | 0% | 0 |  |  | 2500 |  | 2500 | t | 0
Lithium-iron-phosphate cells | 0% | 0 |  |  | 0 |  | 0 | t | 0
Electronics | 0% | 0 |  |  | 0 |  | 0 | t | 0
Plastics/polymers | 0% | 0 |  |  | 0 |  | 0 | t | 0
Cooling fluids/misc. liquids | 0% | 0 |  |  | 0 |  | 0 | t | 0
Glass/ceramics/insulation | 0% | 0 |  |  | 0 |  | 0 | t | 0
Other (paint, gaskets, fasteners) | 0% | 0 |  |  | 0 |  | 0 | t | 0
[6 empty] | Total benefit from recycling panels | 0 | module total | 0
Cables | Length (km) | Mass (t total) | Notes | Select | Rate | User rate | Rate Selected | Rate Unit | Cost
DC Cables - string - 4mm2 | 0 | 0 |  | Copper | 5000 |  | 5000 |  | 0
DC Cables - string - 6mm2 | 0 | 0 |  | Copper | 5000 |  | 5000 |  | 0
DC Cables - feeder - single core 35mm2 above ground | 0 | 0 |  | Copper | 5000 |  | 5000 |  | 0
DC Cables - feeder - single core 35mm2 above ground | 0 | 0 |  | Copper | 5000 |  | 5000 |  | 0
DC Cables - feeder - single core 185mm2 above ground | 0 | 0 |  | Copper | 5000 |  | 5000 |  | 0
DC Cables - feeder - single core 630mm3 above ground | 0 | 0 |  | Copper | 5000 |  | 5000 |  | 0
AC Low Voltage Cable | 0 | 0 |  | Copper | 5000 |  | 5000 |  | 0
AC medium Voltage Cable | 0 | 0 |  | Aluminium | 2500 |  | 2500 |  | 0
Fibre/Control Cable - 0.75mm2 | 0 | 0 |  | Copper | 5000 |  | 5000 |  | 0
Additional line item - user to name activity |  |  |  | Copper | 5000 |  | 5000 |  | 0
Additional line item - user to name activity |  |  |  | Aluminium | 2500 |  | 2500 |  | 0
Additional line item - user to name activity |  |  |  | Copper | 5000 |  | 5000 |  | 0
Additional line item - user to name activity |  |  |  | Aluminium | 2500 |  | 2500 |  | 0
Total | 0 | 0 |  |  |  | Total benefit from cables | 0 | module total | 0

## Green Hydrogen
South Australia Hydrogen and Renewable Energy Restoration Cost Estimation Tool | [7 empty] | Cost before recycling | 0
Return to Information | [7 empty] | Recycling credit | 0
Summary Page | [7 empty] | Net cost | 0
GREEN HYDROGEN | [9 empty] | Notes
Site area and capacity
Site Area (green H2 only) |  | ha
Capacity |  | t H2 / day
Electrolyser capacity |  | MW
Electrolyser model | Select make and model
Number of units |  | units
Water requirement |  | ML/day
Disconnect power supply and diesel generators
Item | Value | Unit |  |  | Rate | User rate | Rate Selected | Rate Unit | Cost
GreenH2 disconnect from power supply |  | sites |  |  | 2032.8097 |  | 2032.8097 | site | 0
Diesel generators |  | generators |  |  | 416.2725 |  | 416.2725 | site | 0
Totals | 0 | sites |  |  |  | Cost to Disconnect power supply and diesel generators | 0 | site total | 0
Depressurise and remove residual hydrogen gas
Item | Value | Unit | Select |  | Rate | User rate | Rate Selected | Rate Unit | Cost
GreenH2 small (<=50MW) |  | plant |  |  | 100000 |  | 100000 | plant | 0
GreenH2 medium (50 to 500MW) |  | plant |  |  | 250000 |  | 250000 | plant | 0
GreenH2 large (> 500MW) |  | plant |  |  | 500000 |  | 500000 | plant | 0
Totals | 0 | plant |  |  |  | Cost to Depressurise and remove residual hydrogen gas | 0 | plant total | 0
Drain, remove and transport electrolysers
Item | Value | Unit | Select / Notes |  | Rate | User rate | Rate Selected | Rate Unit | Cost
Remove and dispose liquids |  | kL total all modules | Select make and model |  | 18.8 |  | 18.8 | kL | 0
Disconnect and remove modules / skids / containers unit rates |  | 20' container all modules |  |  | 7205.1179 |  | 7205.1179 | container | 0
Disconnect and remove modules / skids / containers unit rates |  | 40' container all modules |  |  | 12871.6768 |  | 12871.6768 | container | 0
Transport containers | 0 | module-km | Load, Haul, Dump Modules from off-site <=5 km |  | 290.9285 |  | 290.9285 | module-km | 0
Totals | 0 | modules |  |  |  | Cost to Drain, remove and transport electrolysers | 0 | module total | 0
Drain, remove and transport water supply and purification
Item | Value | Unit | Select / Notes |  | Rate | User rate | Rate Selected | Rate Unit | Cost
Water demand |  | ML all modules | Select make and model
Reverse osmosis units disconnect and load |  | # per plant |  |  | 10797.1179 |  | 10797.1179 | plant | 0
Reverse osmosis units transport | 0 | all units | Load, Haul, Dump Modules from off-site > 10 to <= 15 km |  | 107.7866 |  | 107.7866 | plant | 0
Totals | 0 | modules |  |  |  | Cost to Drain, remove and transport water supply and purification | 0 | module total | 0
Remove and transport hydrogen compressors
Item | Value | Unit | Select / Notes |  | Rate | User rate | Rate Selected | Rate Unit | Cost
Number of compressors |  | compressors |  |  | 8797.5979 |  | 8797.5979 | compress | 0
Average distance to travel | 250 | km
Compressor remove and load | 0 | compressors | Load, Haul, Dump Modules from off-site > 250 km |  | 21.7099 |  | 21.7099 | compress | 0
Totals | 0 | compressors |  |  |  | Cost to Remove and transport hydrogen compressors | 0 | module total | 0
Demolish hydrogen storage tanks
Item | Value | Unit | Select / Notes |  | Rate | User rate | Rate Selected | Rate Unit | Cost
Horizontal, Steel wall, Skid base, Single skin, 0.1t |  | tanks |  |  | 5506.0574 |  | 5506.0574 | tank | 0
Horizontal, Steel wall, Skid base, Single skin, 0.5t |  | tanks |  |  | 6743.0324 |  | 6743.0324 | tank | 0
Horizontal, Steel wall, Skid base, Double skin, 1t |  | tanks |  |  | 13011.9797 |  | 13011.9797 | tank | 0
Horizontal, Steel wall, Skid base, Double skin, 2t |  | tanks |  |  | 21820.2152 |  | 21820.2152 | tank | 0
Horizontal, Steel wall, Skid base, Double skin, 5t |  | tanks |  |  | 37701.239 |  | 37701.239 | tank | 0
Horizontal, Steel wall, Skid base, Double skin, 10t |  | tanks |  |  | 101302.2719 |  | 101302.2719 | tank | 0
Horizontal, Steel wall, Skid base, Double skin, 20t |  | tanks |  |  | 222594.3353 |  | 222594.3353 | tank | 0
Totals | 0 | tanks |  |  |  | Cost to Demolish hydrogen storage tanks | 0 | tank total | 0
Decommission tracks and roads and rehabilitate
Item | Value | Unit | Select |  | Rate | User rate | Rate Selected | Rate Unit | Cost
Remove tracks, roads 1 |  | ha | Earthern Track / Road - single width | Pasture | 1226.4586 |  | 1226.4586 | ha | 0
Remove tracks, roads 2 |  | ha | Earthern Track / Road - single width | Native | 1583.4586 |  | 1583.4586 | ha | 0
Remove tracks, roads 3 |  | ha | Bitumen Track / Road - single width | Native | 5549.028 |  | 5549.028 | ha | 0
Remove tracks, roads 4 |  | ha | Earthern Track / Road - double width | Native | 3166.9172 |  | 3166.9172 | ha | 0
Remove tracks, roads 5 |  | ha | Earthern Track / Road - double width | Pasture | 2452.9172 |  | 2452.9172 | ha | 0
Remove tracks, roads 6 |  | ha | Earthern Track / Road - double width | Native | 3166.9172 |  | 3166.9172 | ha | 0
Remove tracks, roads 7 |  | ha | Gravel / Rock Track / Road - single width | Arid | 2677.4167 |  | 2677.4167 | ha | 0
Remove tracks, roads 8 |  | ha | Gravel / Rock Track / Road - single width | Pasture | 3605.8002 |  | 3605.8002 | ha | 0
Remove tracks, roads 9 |  | ha | Gravel / Rock Track / Road - single width | Native | 3962.8002 |  | 3962.8002 | ha | 0
Remove tracks, roads 10 |  | ha | Gravel Rock Track / Road - double width | Arid | 5354.8334 |  | 5354.8334 | ha | 0
Remove tracks, roads 11 |  | ha | Gravel Rock Track / Road - double width | Pasture | 7211.6005 |  | 7211.6005 | ha | 0
Remove tracks, roads 12 |  | ha | Gravel Rock Track / Road - double width | Native | 7925.6005 |  | 7925.6005 | ha | 0
Remove tracks, roads 13 |  | ha | Bitumen Track / Road - single width | Arid | 4263.6445 |  | 4263.6445 | ha | 0
Remove tracks, roads 14 |  | ha | Bitumen Track / Road - single width | Pasture | 5192.028 |  | 5192.028 | ha | 0
Remove tracks, roads 15 |  | ha | Bitumen Track / Road - single width | Native | 5549.028 |  | 5549.028 | ha | 0
Remove tracks, roads 16 |  | ha | Bitumen Track / Road - double width | Arid | 8527.2889 |  | 8527.2889 | ha | 0
Remove tracks, roads 17 |  | ha | Bitumen Track / Road - double width | Pasture | 10384.056 |  | 10384.056 | ha | 0
Remove tracks, roads 18 |  | ha | Bitumen Track / Road - double width | Native | 11098.056 |  | 11098.056 | ha | 0
Totals | 0 | ha |  |  |  | Cost to Decommission tracks and roads and rehabilitate | 0 | ha total | 0
Decommission laydown areas and rehabilitate
Item | Value | Unit | Select |  | Rate | User rate | Rate Selected | Rate Unit | Cost
Laydown area 1 |  | ha | Laydown / Park-up Earthen | Native | 5985.803 |  | 5985.803 | ha | 0
Laydown area 2 |  | ha | Laydown / Park-up Gravel / Rock | Native | 21848.0806 |  | 21848.0806 | ha | 0
Laydown area 3 |  | ha | Laydown / Park-up Bitumen | Native | 64965.9779 |  | 64965.9779 | ha | 0
Laydown area 4 |  | ha | Laydown / Park-up Earthen | Native | 5985.803 |  | 5985.803 | ha | 0
Laydown area 5 |  | ha | Laydown / Park-up Earthen | Native | 5985.803 |  | 5985.803 | ha | 0
Laydown area 6 |  | ha | Laydown / Park-up Earthen | Native | 5985.803 |  | 5985.803 | ha | 0
Laydown area 7 |  | ha | Laydown / Park-up Earthen | Native | 5985.803 |  | 5985.803 | ha | 0
Laydown area 8 |  | ha | Laydown / Park-up Earthen | Native | 5985.803 |  | 5985.803 | ha | 0
Laydown area 9 |  | ha | Laydown / Park-up Earthen | Native | 5985.803 |  | 5985.803 | ha | 0
Totals | 0 | ha |  |  |  | Cost to Decommission laydown areas and rehabilitate | 0 | ha total | 0
Decommission airstrips and rehabilitate
Item | Value | Unit | Select |  | Rate | User rate | Rate Selected | Rate Unit | Cost
Airstrip 1 |  | ha | Airstrip with gravel / rock cover | Arid | 17563.4688 |  | 17563.4688 | ha | 0
Airstrip 2 |  | ha | Airstrip with no cover | Native | 14555.0266 |  | 14555.0266 | ha | 0
Totals | 0 | ha |  |  |  | Cost to Decommission airstrips and rehabilitate | 0 | ha total | 0
Demolish / remove buildings (by area)
Item | Value | Unit | Select |  | Rate | User rate | Rate Selected | Rate Unit | Cost | For multi-storey buildings, enter product of floor area and # of floors.
Building 1 |  | m2 | Small, Brick wall, Steel roof, Concrete floor |  | 130.3412 |  | 130.3412 | m2 | 0
Building 2 |  | m2 | Large, Brick wall, Steel roof, Concrete floor |  | 65.8313 |  | 65.8313 | m2 | 0
Building 3 |  | m2 | Large, Steel wall, Steel roof, Concrete floor |  | 57.7755 |  | 57.7755 | m2 | 0
Building 4 |  | m2 | Small, Steel wall, Steel roof, Concrete floor |  | 182.2417 |  | 182.2417 | m2 | 0
Building 5 |  | m2-floor | Large, Steel wall, Steel roof, Concrete floor, multi-storey |  | 57.0577 |  | 57.0577 | m2-floor | 0
Totals | 0 | m2 |  |  |  | Cost to Demolish / remove buildings (by area) | 0 | m2 total | 0
Demolish / remove buildings (by number)
Item | Value | Unit | Select |  | Rate | User rate | Rate Selected | Rate Unit | Cost
Remove building 1 |  | building | Amenities room |  | 1883.5129 |  | 1883.5129 | building | 0
Remove building 2 |  | building | Portable |  | 1243.9588 |  | 1243.9588 | building | 0
Remove building 3 |  | building | Switchroom |  | 10251.7736 |  | 10251.7736 | building | 0
Remove building 4 |  | building | Control Room |  | 7015.0883 |  | 7015.0883 | building | 0
Remove building 5 |  | building | Amenities room |  | 1883.5129 |  | 1883.5129 | building | 0
Totals | 0 | buildings |  |  |  | Cost to Demolish / remove buildings (by number) | 0 | building total | 0
Apply growth media to rehabilitate land
Item | Value | Unit | Select |  | Rate | User rate | Rate Selected | Rate Unit | Cost
Land area 1 |  | ha
Land area 2 |  | ha
Land area 3 |  | ha
Land area 4 |  | ha
Land area 5 |  | ha
Total land area | 0 | ha
Proportion to rehabilitate | 100%
Area of site to rehabilitate | 0 | ha
Thickness (default) | 0.15 | m
Thickness (user) |  | m |  |  | Enter to over-ride default
Volume | 0 | m3
Proportion sourced locally | 100%
Load, haul from local site, dump and spread | 0 | m3 | Load, Haul, Dump Soil / Growth Media around Site (small fleet) >500 m to ≤1000 m |  | 5.3079 |  | 5.3079 | m3 | 0
Purchased if not local | 0 | m3 |  |  | 165 |  | 165 | m3 | 0
Transport from off-site if not local | 0 | m3-km | Load, Haul, Dump soil / ameliorants from off-site > 10 to <= 15 km |  | 0.42336 |  | 0.42336 | m3-km | 0
Totals | 0 | ha |  |  |  | Cost to Apply growth media to rehabilitate land | 0 | ha total | 0
Apply ameliorants to rehabilitate land
Item | Value | Unit | Select |  | Rate | User rate | Rate Selected | Rate Unit | Cost
Land area 1 |  | ha
Land area 2 |  | ha
Land area 3 |  | ha
Land area 4 |  | ha
Land area 5 |  | ha
Total land area | 0 | ha
Proportion requiring ameliorants | 100%
Area of site requiring ameliorants | 0 | ha
Application rate | 2 | t/ha |  |  | Enter to over-ride default
Purchase ameliorants | 0 | t | Lime |  | 123 |  | 123 | t | 0
Load and haul ameliorants | 0 | m3-km | Load, Haul, Dump soil / ameliorants from off-site > 20 to <= 25 km |  | 0.26562 |  | 0.26562 | m3-km | 0
Apply ameliorants | 0 | ha |  |  | 2494.1763 |  | 2494.1763 | ha | 0
Totals | 0 | ha |  |  |  | Cost to Apply ameliorants to rehabilitate land | 0 | ha total | 0
Revegetate to rehabilitate land
Item | Value | Unit | Select |  | Rate | User rate | Rate Selected | Rate Unit | Cost
Land area 1 |  | ha
Land area 2 |  | ha
Land area 3 |  | ha
Land area 4 |  | ha
Land area 5 |  | ha
Total land area | 0 | ha
Proportion requiring revegetation | 100%
Area of site requiring revegetation | 0 | ha | Dozer applied Pasture seed |  | 3436.7497 |  | 3436.7497 | ha | 0
Totals | 0 | ha |  |  |  | Cost to Revegetate to rehabilitate land | 0 | ha total | 0
Crush concrete
Item | Value | Unit | Select |  | Rate | User rate | Rate Selected | Rate Unit | Cost
Foundations |  | m2
Car parking |  | m2
Additional line item - user to name activity |  | m2
Additional line item - user to name activity |  | m2
Additional line item - user to name activity |  | m2
Total area | 0 | m2
Thickness (default) | 0.2 | m
Thickness (user) |  | m | Enter thickness to inputs to right if wish to override the default thickness.
User entered volume override |  | m3 | Enter volume on inputs to right if wish to override the calculated volume.
Total volume | 0 | m3
Load and haul to crusher | 0 | m3 | Load, Haul, Dump Bitumen / Concrete / Stabilised Materials around Site (small fleet) >500 m to ≤1000 m |  | 4.6943 |  | 4.6943 | m3 | 0
Crush concrete | 0 | t | Concrete crush to 50mm |  | 17.0212 |  | 17.0212 | t | 0
Load, haul and place around site | 0 | m3 | Load, Haul, Dump Bitumen / Concrete / Stabilised Materials around Site (small fleet) >1500 m to ≤2000 m |  | 5.3099 |  | 5.3099 | m3 | 0
Totals | 0 | m3 |  |  |  | Cost to Crush concrete | 0 | m3 total | 0
[7 empty] | 0 | t
Dispose construction debris including concrete not part of items above
Item | Value | Unit | Select |  | Rate | User rate | Rate Selected | Rate Unit | Cost
Quantity of waste construction debris |  | t
Distance (average) | 17.5 | km
Load and haul waste | 0 | t-km | Load, Haul, Dump Concrete Rubble from off-site > 15 to <= 20 km |  | 1.4942 |  | 1.4942 | t-km | 0
Disposal gate fee | 0 | t | Disposal (gate fee) construction debris |  | 70 |  | 70 | t | 0
Waste levy | 0 | t | Waste levy (Non-Metropolitan Solid Waste) |  | 85.5 |  | 85.5 | t | 0
Totals | 0 | t |  |  |  | Cost to Dispose construction debris including concrete not part of items above | 0 | t total | 0
Dispose of steel not part of items above
Item | Value | Unit | Select |  | Rate | User rate | Rate Selected | Rate Unit | Cost
Quantity of waste steel |  | t
Distance (average) | 22.5 | km
Load and haul waste | 0 | t-km | Load, Haul, Dump Scrap Steel from off-site > 20 to <= 25 km |  | 2.4064 |  | 2.4064 | t-km | 0
Disposal gate fee | 0 | t | Disposal (gate fee) steel |  | 0 |  | 0 | t | 0
Waste levy | 0 | t | Waste levy (Non-Metropolitan Solid Waste) |  | 85.5 |  | 85.5 | t | 0
Totals | 0 | t |  |  |  | Cost to Dispose of steel not part of items above | 0 | t total | 0
Dispose of soil (by mass)
Item | Value | Unit | Select |  | Rate | User rate | Rate Selected | Rate Unit | Cost | This table is for any contaminated soil on the site.
Quantity of waste soil |  | t
Distance (average) | 22.5 | km
Load and haul waste | 0 | t-km | Load, Haul, Dump soil / ameliorants from off-site > 20 to <= 25 km |  | 0.26562 |  | 0.26562 | t-km | 0
Disposal gate fee | 0 | t | Disposal (gate fee) low level solid waste |  | 275 |  | 275 | t | 0
Waste levy | 0 | t | Waste levy (Non-Metropolitan Solid Waste) |  | 85.5 |  | 85.5 | t | 0
Totals | 0 | t |  |  |  | Cost to Dispose of soil (by mass) | 0 | t total | 0
Mobilisation
Item | Value | Unit | Select |  | Rate | User rate | Rate Selected | Rate Unit | Cost
Fleet 1 |  | fleet | BESS / H2 fleet <= 150 km |  | 62000 |  | 62000 | fleet | 0
Fleet 2 |  | fleet | Electrical fleet >150 <= 500 km |  | 69000 |  | 69000 | fleet | 0
Fleet 3 |  | fleet | Land fleet >150 <= 500 km |  | 111000 |  | 111000 | fleet | 0
Totals | 0 | fleets |  |  |  | Cost to Mobilisation | 0 | fleet total | 0
Report and document
Item | Value | Unit |  |  | Rate | User rate | Rate Selected | Rate Unit | Cost
Engineering |  | item |  |  |  |  | 0 | item | 0
Miscellaneous planning |  | item |  |  |  |  | 0 | item | 0
Additional line item - user to name activity |  | item |  |  |  |  | 0 | item | 0
Additional line item - user to name activity |  | item |  |  |  |  | 0 | item | 0
Additional line item - user to name activity |  | item |  |  |  |  | 0 | item | 0
Totals | 0 | items |  |  |  | Cost to Report and document | 0 | item total | 0
User entered additional items
Item | Value | Unit | Notes |  |  | User rate | Rate Selected | Rate Unit | Cost
Add Description, quantity (value), unit, and rate | [6 empty] | 0 | 0 | 0
Add Description, quantity (value), unit, and rate | [6 empty] | 0 | 0 | 0
Add Description, quantity (value), unit, and rate | [6 empty] | 0 | 0 | 0
Add Description, quantity (value), unit, and rate | [6 empty] | 0 | 0 | 0
Add Description, quantity (value), unit, and rate | [6 empty] | 0 | 0 | 0
Add Description, quantity (value), unit, and rate | [6 empty] | 0 | 0 | 0
Totals | 0 | items |  |  |  | Cost of additional items | 0 | total | 0
Project costs
Item | Value | Unit |  | Cost Basis | Rate | User rate | Rate Selected | Rate Unit | Cost
Project management | 10% |  | Enter value if wish to override default | 0 | 0 |  | 0 |  | 0
Ongoing monitoring | 5% |  | Enter value if wish to override default |  | 0 |  | 0 |  | 0
Contingency | 10% |  | Enter value if wish to override default |  | 0 |  | 0 |  | 0
[8 empty] | total | 0
Recycling
Electrolyser | Mass (%) | Mass (t total) | Select / Notes |  | Rate | User rate | Rate Selected | Rate Unit | Cost
Model |  |  | Select make and model
Mass
Steel (carbon/stainless) |  |  |  |  | 2000 |  | 2000 | t
Copper |  |  |  |  | 5000 |  | 5000 | t
Aluminium |  |  |  |  | 2500 |  | 2500 | t
Lithium-iron-phosphate cells |  |  |  |  | 0 |  | 0 | t
Electronics |  |  |  |  | 0 |  | 0 | t
Plastics/polymers |  |  |  |  | 0 |  | 0 | t
Cooling fluids/misc. liquids |  |  |  |  | 0 |  | 0 | t
Glass/ceramics/insulation |  |  |  |  | 0 |  | 0 | t
Other (paint, gaskets, fasteners) |  |  |  |  | 0 |  | 0 | t
[6 empty] | Total benefit from recycling panels | 0 | module total | 0

## Cost Schedule
South Australia Hydrogen and Renewable Energy Restoration Cost Estimation Tool
Return to Information
| Cost Schedule |  |  | Use | Scope
Airstrips
Arid | Airstrip with no cover | 1701.1913 | $/ha | Enter area of airstrip and surrounds (in Arid area) to be rehabilitated. | Earthen surface, rip / decompress, trim, no growth media, ameliorants or revegatation. Fleet: Grader 12M, Dozer D8R.
Arid | Airstrip with gravel / rock cover | 17563.4688 | $/ha | Enter area of airstrip and surrounds (in Arid area) to be rehabilitated. | Earthen surface, rip / decompress, trim, no growth media, ameliorants or revegatation. Fleet: Grader 12M, Dozer D8R.
Arid | Airstrip with bitumen cover | 28969.7126 | $/ha | Enter area of airstrip and surrounds (in Arid area) to be rehabilitated. | Earthen surface, rip / decompress, trim, no growth media, ameliorants or revegatation. Fleet: Grader 12M, Dozer D8R.
Pasture | Airstrip with no cover | 10985.0266 | $/ha | Enter area of airstrip and surrounds (in Pasture area) to be rehabilitated. | Remove Gravel / rock surface of thickness 0.3m rip / decompress, trim, local growth media, no ameliorants, revegetate with pasture seed. Fleet: Grader 12M, Dozer D8R.
Pasture | Airstrip with gravel / rock cover | 26847.3041 | $/ha | Enter area of airstrip and surrounds (in Pasture area) to be rehabilitated. | Remove Gravel / rock surface of thickness 0.3m rip / decompress, trim, local growth media, no ameliorants, revegetate with pasture seed. Fleet: Grader 12M, Dozer D8R.
Pasture | Airstrip with bitumen cover | 38253.5478 | $/ha | Enter area of airstrip and surrounds (in Pasture area) to be rehabilitated. | Remove Gravel / rock surface of thickness 0.3m rip / decompress, trim, local growth media, no ameliorants, revegetate with pasture seed. Fleet: Grader 12M, Dozer D8R.
Native | Airstrip with no cover | 14555.0266 | $/ha | Enter area of airstrip and surrounds (in Native area) to be rehabilitated. | Remove Bitumen surface of thickness 0.5m rip / decompress, trim, local growth media, no ameliorants, revegetate with native seed. Fleet: Grader 12M, Dozer D8R.
Native | Airstrip with gravel / rock cover | 30417.3041 | $/ha | Enter area of airstrip and surrounds (in Native area) to be rehabilitated. | Remove Bitumen surface of thickness 0.5m rip / decompress, trim, local growth media, no ameliorants, revegetate with native seed. Fleet: Grader 12M, Dozer D8R.
Native | Airstrip with bitumen cover | 41823.5478 | $/ha | Enter area of airstrip and surrounds (in Native area) to be rehabilitated. | Remove Bitumen surface of thickness 0.5m rip / decompress, trim, local growth media, no ameliorants, revegetate with native seed. Fleet: Grader 12M, Dozer D8R.
Ameliorants
| Gypsum | 2494.1763 | ha | Enter area of land to which Gypsum ameliorant must be applied. | Time to spread over area: 2h/ha. Fleet: Loader 980M, Backhoe 420F 4WD, Grader 14M.
| Lime | 2494.1763 | ha | Enter area of land to which Lime ameliorant must be applied. | Time to spread over area: 2h/ha. Fleet: Loader 980M, Backhoe 420F 4WD, Grader 14M.
BESS
| Remove and dispose of liquids | 275.8345 | $/kL | Enter volume of liquids to be managed. | Load to Truck Vacuum Tanker and transport for disposal, gate fee included. Loading time 0.1h, roundtrip trip of 2h.
| Disconnect and remove modules | 4385.1795 | $/module | Enter number of battery modules to be removed and transported off-site. | Load to Truck Flatbed, and transport to storage, no gate fee. Total load and travel time 4h .
| Break up slab and footings | 200.88 | $/m2 | Enter area of concrete slab to be demolished and disposed off-site. | Break up slab and footings using Excavator 40t with hammer. Concrete slab thickness of 250mm, 8 Concrete footings. Total concrete volume 27m3. Disposal site one way distance 32.5km. No gate or levy fee included.
| Cut-up, remove, load and transport steel and electrical | 3850.6917 | $/module | Enter number of BESS modules to be managed. | Cut-up, remove, load and transport steel and electrical using Excavator 40t with shears. Assumed mass 48t. Disposal site one way distance 55km. No gate or levy fee.
| Remove, load and transport incidental waste | 1472.4149 | $/module | Enter number of BESS modules to be managed. | Remove, load and transport incidental waste using Excavator 40t with grapple. Assumed mass 11t. Disposal site one way distance 32.5km. No gate or levy fee.
| Inverters | 2832.9668 | $/unit | Enter number of inverters to be managed. | Remove and dispose liquids, disconnect electrically and mechanically, load and transport, break concrete and remove concrete foundation and footings. Fleet: Pump Truck/Tanker, Crane 20t, Electrician, Mechanical Fitter, Rigger.
| Transformers | 3564.9168 | $/unit | Enter number of transformers to be managed. | Remove and dispose liquids, disconnect electrically and mechanically, load and transport, break concrete and remove concrete foundation and footings. Fleet: Pump Truck/Tanker, Crane 20t, Electrician, Mechanical Fitter, Rigger.
Buildings by Area
| Small, Brick wall, Steel roof, Concrete floor | 130.3412 | m2 | Enter footprint of building to be demolished. | Based on footprint 50m2, wall height 2.8m, disconnect electrically and mechanically, remove steel roof and structural steel, demolish brick / concrete walls, cut-up / crush and load demolished materials, break and load concrete pad of thickness 150mm, remove incidental waste. Fleet includes Excavator 40t with hammer, shears, and grapple, and labour.
| Large, Brick wall, Steel roof, Concrete floor | 65.8313 | m2 | Enter footprint of building to be demolished. | Based on footprint 2000m2, wall height 2.8m, disconnect electrically and mechanically, remove steel roof and structural steel, demolish brick / concrete walls, cut-up / crush and load demolished materials, break and load concrete pad of thickness 150mm, remove incidental waste. Fleet includes Excavator 40t with hammer, shears, and grapple, and labour.
| Small, Steel wall, Steel roof, Concrete floor | 182.2417 | m2 | Enter footprint of building to be demolished. | Based on footprint 50m2, wall height 2.8m, disconnect electrically and mechanically, remove steel roof, walls and structural steel, break and load concrete pad of thickness 150mm, remove incidental waste. Fleet includes Excavator 40t with hammer, shears, and grapple, and labour.
| Large, Steel wall, Steel roof, Concrete floor | 57.7755 | m2 | Enter footprint of building to be demolished. | Based on footprint 900m2, wall height 4m, disconnect electrically and mechanically, remove steel roof, walls and structural steel, break and load concrete pad of thickness 150mm, remove incidental waste. Fleet includes Excavator 40t with hammer, shears, and grapple, and labour.
| Large, Steel wall, Steel roof, Concrete floor, multi-storey | 57.0577 | m2-floor | Enter product of footprint and number of floors of building to be demolished. | Based on footprint 2000m2, wall height 5.6m, disconnect electrically and mechanically, remove steel roof and structural steel, demolish brick / concrete walls, cut-up / crush and load demolished materials, break and load concrete pad of thickness 150mm, remove incidental waste. Fleet includes Excavator 40t with hammer, shears, and grapple, and labour.
Buildings by Number
| Amenities room | 1883.5129 | building | Enter number of buildings to be removed. | Disconnect electrically and mechanically, load and transport to off-site storage / reuse using Crane truck.
| Portable | 1243.9588 | building | Enter number of buildings to be removed. | Disconnect electrically and mechanically, load and transport to off-site storage / reuse using Crane truck.
| Switchroom | 10251.7736 | building | Enter number of buildings to be removed. | Based on footprint 15m2, disconnect electrically and mechanically, demolish roof and walls, break and load concrete pad of thickness 150mm, remove incidental waste. Fleet includes Excavator 40t with hammer, shears, and grapple, and labour.
| Control Room | 7015.0883 | building | Enter number of buildings to be removed. | Based on footprint 0m2, disconnect electrically and mechanically, demolish roof and walls, break and load concrete pad of thickness 150mm, remove incidental waste. Fleet includes Excavator 40t with hammer, shears, and grapple, and labour.
Concrete Crushing
| Concrete crush to 75mm | 11.3475 | tonne | Enter mass of concrete to be crushed to shown size. Management of concrete for buildings and plants is included in those rates and does not need to be added again here. | Crush concrete at productivity rate of 100t/h using Concrete crushing plant supported by Excavator 20t with hammer and Truck Water Tanker 19kL to control dust.
| Concrete crush to 50mm | 17.0212 | tonne | Enter mass of concrete to be crushed to shown size. Management of concrete for buildings and plants is included in those rates and does not need to be added again here. | Crush concrete at productivity rate of 67t/h using Concrete crushing plant supported by Excavator 20t with hammer and Truck Water Tanker 19kL to control dust.
| Concrete crush to 30mm | 22.695 | tonne | Enter mass of concrete to be crushed to shown size. Management of concrete for buildings and plants is included in those rates and does not need to be added again here. | Crush concrete at productivity rate of 50t/h using Concrete crushing plant supported by Excavator 20t with hammer and Truck Water Tanker 19kL to control dust.
Depressurise
| GreenH2 small (<=50MW) | 100000 | plant | Enter number of green hydrogen plants in shown range to be depressurised. | Allowance
| GreenH2 medium (50 to 500MW) | 250000 | plant | Enter number of green hydrogen plants in shown range to be depressurised. | Allowance
| GreenH2 large (> 500MW) | 500000 | plant | Enter number of green hydrogen plants in shown range to be depressurised. | Allowance
Disconnect Grid / Utilities
| Disconnect grid | 37164.6179 | Site | Enter number of sites requiring disconnection from the grid and other utilities. | Fleet of electricians, mechanical and general labour.
| Wind turbine cable disconnect | 1092.2287 | Site | Enter number of wind turbines requiring disconnection. | Fleet of electricians, mechanical and general labour.
| GreenH2 disconnect from power supply | 2032.8097 | Site | Enter number of green hydrogen plants requiring disconnection. | Fleet of electricians, mechanical and general labour.
| Diesel generators | 416.2725 | Unit | Enter number of diesel generators to be removed from the site. | Fleet of electrician, mechanical labour, crane and flatbed truck.
Electrical Cabling
| DC Cables - string - 4mm2 | 3263.4487 | km | Enter the length of cable of shown type and area. | Remove and load cables to Truck Flatbed supported by Panhandler and labour. Productivity of 0.2km/h.
| DC Cables - string - 6mm2 | 3263.4487 | km | Enter the length of cable of shown type and area. | Remove and load cables to Truck Flatbed supported by Panhandler and labour. Productivity of 0.2km/h.
| DC Cables - string - 10mm2 | 3263.4487 | km | Enter the length of cable of shown type and area. | Remove and load cables to Truck Flatbed supported by Panhandler and labour. Productivity of 0.2km/h.
| DC Cables - feeder - single core 16mm2 above ground | 3451.6633 | km | Enter the length of cable of shown type and area. | Remove and load cables to Truck Flatbed supported by Panhandler, winch and labour. Productivity of 0.45km/h.
| DC Cables - feeder - single core 25mm2 above ground | 3451.6633 | km | Enter the length of cable of shown type and area. | Remove and load cables to Truck Flatbed supported by Panhandler, winch and labour. Productivity of 0.45km/h.
| DC Cables - feeder - single core 35mm2 above ground | 3451.6633 | km | Enter the length of cable of shown type and area. | Remove and load cables to Truck Flatbed supported by Panhandler, winch and labour. Productivity of 0.45km/h.
| DC Cables - feeder - single core 50mm2 above ground | 3451.6633 | km | Enter the length of cable of shown type and area. | Remove and load cables to Truck Flatbed supported by Panhandler, winch and labour. Productivity of 0.45km/h.
| DC Cables - feeder - single core 70mm2 above ground | 3451.6633 | km | Enter the length of cable of shown type and area. | Remove and load cables to Truck Flatbed supported by Panhandler, winch and labour. Productivity of 0.45km/h.
| DC Cables - feeder - single core 95mm2 above ground | 3451.6633 | km | Enter the length of cable of shown type and area. | Remove and load cables to Truck Flatbed supported by Panhandler, winch and labour. Productivity of 0.45km/h.
| DC Cables - feeder - single core 120mm2 above ground | 3624.2464 | km | Enter the length of cable of shown type and area. | Remove and load cables to Truck Flatbed supported by Panhandler, winch and labour. Productivity of 0.45km/h.
| DC Cables - feeder - single core 150mm2 above ground | 3624.2464 | km | Enter the length of cable of shown type and area. | Remove and load cables to Truck Flatbed supported by Panhandler, winch and labour. Productivity of 0.45km/h.
| DC Cables - feeder - single core 185mm2 above ground | 3624.2464 | km | Enter the length of cable of shown type and area. | Remove and load cables to Truck Flatbed supported by Panhandler, winch and labour. Productivity of 0.45km/h.
| DC Cables - feeder - single core 240mm2 above ground | 3624.2464 | km | Enter the length of cable of shown type and area. | Remove and load cables to Truck Flatbed supported by Panhandler, winch and labour. Productivity of 0.45km/h.
| DC Cables - feeder - single core 300mm2 above ground | 3796.8296 | km | Enter the length of cable of shown type and area. | Remove and load cables to Truck Flatbed supported by Panhandler, winch and labour. Productivity of 0.45km/h.
| DC Cables - feeder - single core 400mm2 above ground | 3796.8296 | km | Enter the length of cable of shown type and area. | Remove and load cables to Truck Flatbed supported by Panhandler, winch and labour. Productivity of 0.45km/h.
| DC Cables - feeder - single core 500mm2 above ground | 3796.8296 | km | Enter the length of cable of shown type and area. | Remove and load cables to Truck Flatbed supported by Panhandler, winch and labour. Productivity of 0.45km/h.
| DC Cables - feeder - single core 630mm3 above ground | 3796.8296 | km | Enter the length of cable of shown type and area. | Remove and load cables to Truck Flatbed supported by Panhandler, winch and labour. Productivity of 0.45km/h.
| DC Cables - feeder - 4 core 16mm2 above ground | 3451.6633 | km | Enter the length of cable of shown type and area. | Remove and load cables to Truck Flatbed supported by Panhandler, winch and labour. Productivity of 0.45km/h.
| DC Cables - feeder - 4 core 25mm2 above ground | 3451.6633 | km | Enter the length of cable of shown type and area. | Remove and load cables to Truck Flatbed supported by Panhandler, winch and labour. Productivity of 0.45km/h.
| DC Cables - feeder - 4 core 35mm2 above ground | 3451.6633 | km | Enter the length of cable of shown type and area. | Remove and load cables to Truck Flatbed supported by Panhandler, winch and labour. Productivity of 0.45km/h.
| DC Cables - feeder - single core 16mm2 below ground | 18232.4847 | km | Enter the length of cable of shown type and area. | Remove and load cables to Truck Flatbed supported by Panhandler, winch, and labour. Excavator 20t to reach cable. Productivity of 0.1km/h.
| DC Cables - feeder - single core 25mm2 below ground | 18232.4847 | km | Enter the length of cable of shown type and area. | Remove and load cables to Truck Flatbed supported by Panhandler, winch, and labour. Excavator 20t to reach cable. Productivity of 0.1km/h.
| DC Cables - feeder - single core 35mm2 below ground | 18232.4847 | km | Enter the length of cable of shown type and area. | Remove and load cables to Truck Flatbed supported by Panhandler, winch, and labour. Excavator 20t to reach cable. Productivity of 0.1km/h.
| DC Cables - feeder - single core 50mm2 below ground | 18232.4847 | km | Enter the length of cable of shown type and area. | Remove and load cables to Truck Flatbed supported by Panhandler, winch, and labour. Excavator 20t to reach cable. Productivity of 0.1km/h.
| DC Cables - feeder - single core 70mm2 below ground | 18232.4847 | km | Enter the length of cable of shown type and area. | Remove and load cables to Truck Flatbed supported by Panhandler, winch, and labour. Excavator 20t to reach cable. Productivity of 0.1km/h.
| DC Cables - feeder - single core 95mm2 below ground | 18232.4847 | km | Enter the length of cable of shown type and area. | Remove and load cables to Truck Flatbed supported by Panhandler, winch, and labour. Excavator 20t to reach cable. Productivity of 0.1km/h.
| DC Cables - feeder - single core 120mm2 below ground | 19144.1089 | km | Enter the length of cable of shown type and area. | Remove and load cables to Truck Flatbed supported by Panhandler, winch, and labour. Excavator 20t to reach cable. Productivity of 0.1km/h.
| DC Cables - feeder - single core 150mm2 below ground | 19144.1089 | km | Enter the length of cable of shown type and area. | Remove and load cables to Truck Flatbed supported by Panhandler, winch, and labour. Excavator 20t to reach cable. Productivity of 0.1km/h.
| DC Cables - feeder - single core 185mm2 below ground | 19144.1089 | km | Enter the length of cable of shown type and area. | Remove and load cables to Truck Flatbed supported by Panhandler, winch, and labour. Excavator 20t to reach cable. Productivity of 0.1km/h.
| DC Cables - feeder - single core 240mm2 below ground | 19144.1089 | km | Enter the length of cable of shown type and area. | Remove and load cables to Truck Flatbed supported by Panhandler, winch, and labour. Excavator 20t to reach cable. Productivity of 0.1km/h.
| DC Cables - feeder - single core 300mm2 below ground | 20055.7332 | km | Enter the length of cable of shown type and area. | Remove and load cables to Truck Flatbed supported by Panhandler, winch, and labour. Excavator 20t to reach cable. Productivity of 0.1km/h.
| DC Cables - feeder - single core 400mm2 below ground | 20055.7332 | km | Enter the length of cable of shown type and area. | Remove and load cables to Truck Flatbed supported by Panhandler, winch, and labour. Excavator 20t to reach cable. Productivity of 0.1km/h.
| DC Cables - feeder - single core 500mm2 below ground | 20055.7332 | km | Enter the length of cable of shown type and area. | Remove and load cables to Truck Flatbed supported by Panhandler, winch, and labour. Excavator 20t to reach cable. Productivity of 0.1km/h.
| DC Cables - feeder - single core 630mm3 below ground | 20055.7332 | km | Enter the length of cable of shown type and area. | Remove and load cables to Truck Flatbed supported by Panhandler, winch, and labour. Excavator 20t to reach cable. Productivity of 0.1km/h.
| DC Cables - feeder - 4 core 16mm2 below ground | 18232.4847 | km | Enter the length of cable of shown type and area. | Remove and load cables to Truck Flatbed supported by Panhandler, winch, and labour. Excavator 20t to reach cable. Productivity of 0.1km/h.
| DC Cables - feeder - 4 core 25mm2 below ground | 18232.4847 | km | Enter the length of cable of shown type and area. | Remove and load cables to Truck Flatbed supported by Panhandler, winch, and labour. Excavator 20t to reach cable. Productivity of 0.1km/h.
| DC Cables - feeder - 4 core 35mm2 below ground | 18232.4847 | km | Enter the length of cable of shown type and area. | Remove and load cables to Truck Flatbed supported by Panhandler, winch, and labour. Excavator 20t to reach cable. Productivity of 0.1km/h.
| AC Low Voltage Cable | 810.3327 | km | Enter the length of cable of shown type and area. | Remove and load cables to Truck Flatbed supported by Panhandler, winch and labour. Excavator 20t to reach cable. Productivity of 0.45km/h.
| AC medium Voltage Cable | 3646.4969 | km | Enter the length of cable of shown type and area. | Remove and load cables to Truck Flatbed supported by Panhandler, winch and labour. Excavator 20t to reach cable. Productivity of 0.1km/h.
| Fibre / Control Cable | 299.3449 | km | Enter the length of cable of shown type and area. | Remove and load cables to Truck Flatbed supported by Panhandler and labour. Productivity of 2km/h.
| MV AC Collection System | 12409.1905 | km | Enter the length of cable of shown type and area. | Remove and load cables to Truck Flatbed supported by Panhandler, winch and labour. Excavator 20t to reach cable. Productivity of 0.2km/h.
| LV Cable | 24818.381 | km | Enter the length of cable of shown type and area. | Remove and load cables to Truck Flatbed supported by Panhandler, winch and labour. Excavator 20t to reach cable. Productivity of 0.2km/h.
Green Hydrogen
| Remove and dispose liquids | 18.8 | kL | Enter the volume of liquids to be removed from the green hydrogen plant. | Remove and dispose liquids with Truck Vacuum Tanker. Liquid waste volume 18kL .
| Disconnect and remove modules / skids / containers unit rates | 7205.1179 | 20 ftcontainer | Enter the number of containers of shown size to be removed. | Disconnect and remove module / skid / containers. Fleet includes Electrician, Mechanical Fitter, Rigger, Elevated Work Platform 40m, Crane 20t.
| Disconnect and remove modules / skids / containers unit rates | 12871.6768 | 40 ftcontainer | Enter the number of containers of shown size to be removed. | Disconnect and remove module / skid / containers. Fleet includes Electrician, Mechanical Fitter, Rigger, Elevated Work Platform 40m, Crane 50t.
| Disconnect and remove reverse osmosis container | 10797.1179 | 40 ft container | Enter the number of water treatment plant containers to be removed. | Disconnect and remove module / skid / containers. Fleet includes Electrician, Mechanical Fitter, Rigger, Elevated Work Platform 40m, Crane 50t.
| Disconnect and remove hydrogen compressor | 8797.5979 | compressor | Enter the number of hydrogen compressors to be removed. | Disconnect and remove module / skid / containers. Fleet includes Electrician, Mechanical Fitter, Rigger, Elevated Work Platform 40m, Crane 20t.
| Horizontal, Steel wall, Skid base, Single skin, 0.1t | 5506.0574 | tank | Enter the number of tanks of shown type and size to be removed. | Disconnect electrically and mechanically, cut up steel plate, demolish concrete foundation, no land rehabilitation. Fleet includes: Excavator 40t with shears, grapple, and hammer.
| Horizontal, Steel wall, Skid base, Single skin, 0.5t | 6743.0324 | tank | Enter the number of tanks of shown type and size to be removed. | Disconnect electrically and mechanically, cut up steel plate, demolish concrete foundation, no land rehabilitation. Fleet includes: Excavator 40t with shears, grapple, and hammer.
| Horizontal, Steel wall, Skid base, Double skin, 1t | 13011.9797 | tank | Enter the number of tanks of shown type and size to be removed. | Disconnect electrically and mechanically, cut up steel plate, demolish concrete foundation, no land rehabilitation. Fleet includes: Excavator 40t with shears, grapple, and hammer.
| Horizontal, Steel wall, Skid base, Double skin, 2t | 21820.2152 | tank | Enter the number of tanks of shown type and size to be removed. | Disconnect electrically and mechanically, cut up steel plate, demolish concrete foundation, no land rehabilitation. Fleet includes: Excavator 40t with shears, grapple, and hammer.
| Horizontal, Steel wall, Skid base, Double skin, 5t | 37701.239 | tank | Enter the number of tanks of shown type and size to be removed. | Disconnect electrically and mechanically, cut up steel plate, demolish concrete foundation, no land rehabilitation. Fleet includes: Excavator 40t with shears, grapple, and hammer.
| Horizontal, Steel wall, Skid base, Double skin, 10t | 101302.2719 | tank | Enter the number of tanks of shown type and size to be removed. | Disconnect electrically and mechanically, cut up steel plate, demolish concrete foundation, no land rehabilitation. Fleet includes: Excavator 40t and Excavator 74t with shears, grapple, and hammer.
| Horizontal, Steel wall, Skid base, Double skin, 20t | 222594.3353 | tank | Enter the number of tanks of shown type and size to be removed. | Disconnect electrically and mechanically, cut up steel plate, demolish concrete foundation, no land rehabilitation. Fleet includes: Excavator 40t and Excavator 74t with shears, grapple, and hammer.
Haul and unload panels
5 | Haul and unload solar panels <=5 km | 0.40401 | $/panel-km | Select the one-way distance that solar panels will be transported for disposal or recycling. | Load panels with Panhandler onto Truck Semi-tipper with labour support. Truck loaded speed of 80km/h, truck unloaded speed of 90km/h. | 2.5
10 | Haul and unload solar panels > 5 to <= 10 km | 0.22333 | $/panel-km | Select the one-way distance that solar panels will be transported for disposal or recycling. | Load panels with Panhandler onto Truck Semi-tipper with labour support. Truck loaded speed of 80km/h, truck unloaded speed of 90km/h. | 7.5
15 | Haul and unload solar panels > 10 to <= 15 km | 0.16311 | $/panel-km | Select the one-way distance that solar panels will be transported for disposal or recycling. | Load panels with Panhandler onto Truck Semi-tipper with labour support. Truck loaded speed of 80km/h, truck unloaded speed of 90km/h. | 12.5
20 | Haul and unload solar panels > 15 to <= 20 km | 0.133 | $/panel-km | Select the one-way distance that solar panels will be transported for disposal or recycling. | Load panels with Panhandler onto Truck Semi-tipper with labour support. Truck loaded speed of 80km/h, truck unloaded speed of 90km/h. | 17.5
25 | Haul and unload solar panels > 20 to <= 25 km | 0.11493 | $/panel-km | Select the one-way distance that solar panels will be transported for disposal or recycling. | Load panels with Panhandler onto Truck Semi-tipper with labour support. Truck loaded speed of 80km/h, truck unloaded speed of 90km/h. | 22.5
30 | Haul and unload solar panels > 25 to <= 30 km | 0.10288 | $/panel-km | Select the one-way distance that solar panels will be transported for disposal or recycling. | Load panels with Panhandler onto Truck Semi-tipper with labour support. Truck loaded speed of 80km/h, truck unloaded speed of 90km/h. | 27.5
35 | Haul and unload solar panels > 30 to <= 35 km | 0.094281 | $/panel-km | Select the one-way distance that solar panels will be transported for disposal or recycling. | Load panels with Panhandler onto Truck Semi-tipper with labour support. Truck loaded speed of 80km/h, truck unloaded speed of 90km/h. | 32.5
40 | Haul and unload solar panels > 35 to <= 40 km | 0.087828 | $/panel-km | Select the one-way distance that solar panels will be transported for disposal or recycling. | Load panels with Panhandler onto Truck Semi-tipper with labour support. Truck loaded speed of 80km/h, truck unloaded speed of 90km/h. | 37.5
45 | Haul and unload solar panels > 40 to <= 45 km | 0.08281 | $/panel-km | Select the one-way distance that solar panels will be transported for disposal or recycling. | Load panels with Panhandler onto Truck Semi-tipper with labour support. Truck loaded speed of 80km/h, truck unloaded speed of 90km/h. | 42.5
50 | Haul and unload solar panels > 45 to <= 50 km | 0.078795 | $/panel-km | Select the one-way distance that solar panels will be transported for disposal or recycling. | Load panels with Panhandler onto Truck Semi-tipper with labour support. Truck loaded speed of 80km/h, truck unloaded speed of 90km/h. | 47.5
60 | Haul and unload solar panels > 50 to <= 60 km | 0.072772 | $/panel-km | Select the one-way distance that solar panels will be transported for disposal or recycling. | Load panels with Panhandler onto Truck Semi-tipper with labour support. Truck loaded speed of 80km/h, truck unloaded speed of 90km/h. | 55
70 | Haul and unload solar panels > 60 to <= 70 km | 0.06847 | $/panel-km | Select the one-way distance that solar panels will be transported for disposal or recycling. | Load panels with Panhandler onto Truck Semi-tipper with labour support. Truck loaded speed of 80km/h, truck unloaded speed of 90km/h. | 65
80 | Haul and unload solar panels > 70 to <= 80 km | 0.065244 | $/panel-km | Select the one-way distance that solar panels will be transported for disposal or recycling. | Load panels with Panhandler onto Truck Semi-tipper with labour support. Truck loaded speed of 80km/h, truck unloaded speed of 90km/h. | 75
90 | Haul and unload solar panels > 80 to <= 90 km | 0.062734 | $/panel-km | Select the one-way distance that solar panels will be transported for disposal or recycling. | Load panels with Panhandler onto Truck Semi-tipper with labour support. Truck loaded speed of 80km/h, truck unloaded speed of 90km/h. | 85
100 | Haul and unload solar panels > 90 to <= 100 km | 0.060727 | $/panel-km | Select the one-way distance that solar panels will be transported for disposal or recycling. | Load panels with Panhandler onto Truck Semi-tipper with labour support. Truck loaded speed of 80km/h, truck unloaded speed of 90km/h. | 95
150 | Haul and unload solar panels > 100 to <= 150 km | 0.054704 | $/panel-km | Select the one-way distance that solar panels will be transported for disposal or recycling. | Load panels with Panhandler onto Truck Semi-tipper with labour support. Truck loaded speed of 80km/h, truck unloaded speed of 90km/h. | 125
200 | Haul and unload solar panels > 150 to <= 200 km | 0.051693 | $/panel-km | Select the one-way distance that solar panels will be transported for disposal or recycling. | Load panels with Panhandler onto Truck Semi-tipper with labour support. Truck loaded speed of 80km/h, truck unloaded speed of 90km/h. | 175
250 | Haul and unload solar panels > 200 to <= 250 km | 0.049886 | $/panel-km | Select the one-way distance that solar panels will be transported for disposal or recycling. | Load panels with Panhandler onto Truck Semi-tipper with labour support. Truck loaded speed of 80km/h, truck unloaded speed of 90km/h. | 225
| Haul and unload solar panels > 250 km | 0.049886 | $/panel-km | Select the one-way distance that solar panels will be transported for disposal or recycling. | Load panels with Panhandler onto Truck Semi-tipper with labour support. Truck loaded speed of 80km/h, truck unloaded speed of 90km/h. | 250
Haul and unload rotor (blades and hub)
5 | Haul and unload blades and hub <=5 km | 388.0941 | $/rotor-km | Select the one-way distance that wind turbine blades will be transported for disposal or recycling. | Transport rotor on Wind turbine blade transport truck with labour support. Truck loaded speed of 80km/h, truck unloaded speed of 90km/h. | 2.5
10 | Haul and unload blades and hub > 5 to <= 10 km | 204.8628 | $/rotor-km | Select the one-way distance that wind turbine blades will be transported for disposal or recycling. | Transport rotor on Wind turbine blade transport truck with labour support. Truck loaded speed of 80km/h, truck unloaded speed of 90km/h. | 7.5
15 | Haul and unload blades and hub > 10 to <= 15 km | 143.7857 | $/rotor-km | Select the one-way distance that wind turbine blades will be transported for disposal or recycling. | Transport rotor on Wind turbine blade transport truck with labour support. Truck loaded speed of 80km/h, truck unloaded speed of 90km/h. | 12.5
20 | Haul and unload blades and hub > 15 to <= 20 km | 113.2471 | $/rotor-km | Select the one-way distance that wind turbine blades will be transported for disposal or recycling. | Transport rotor on Wind turbine blade transport truck with labour support. Truck loaded speed of 80km/h, truck unloaded speed of 90km/h. | 17.5
25 | Haul and unload blades and hub > 20 to <= 25 km | 94.924 | $/rotor-km | Select the one-way distance that wind turbine blades will be transported for disposal or recycling. | Transport rotor on Wind turbine blade transport truck with labour support. Truck loaded speed of 80km/h, truck unloaded speed of 90km/h. | 22.5
30 | Haul and unload blades and hub > 25 to <= 30 km | 82.7086 | $/rotor-km | Select the one-way distance that wind turbine blades will be transported for disposal or recycling. | Transport rotor on Wind turbine blade transport truck with labour support. Truck loaded speed of 80km/h, truck unloaded speed of 90km/h. | 27.5
35 | Haul and unload blades and hub > 30 to <= 35 km | 73.9833 | $/rotor-km | Select the one-way distance that wind turbine blades will be transported for disposal or recycling. | Transport rotor on Wind turbine blade transport truck with labour support. Truck loaded speed of 80km/h, truck unloaded speed of 90km/h. | 32.5
40 | Haul and unload blades and hub > 35 to <= 40 km | 67.4393 | $/rotor-km | Select the one-way distance that wind turbine blades will be transported for disposal or recycling. | Transport rotor on Wind turbine blade transport truck with labour support. Truck loaded speed of 80km/h, truck unloaded speed of 90km/h. | 37.5
45 | Haul and unload blades and hub > 40 to <= 45 km | 62.3495 | $/rotor-km | Select the one-way distance that wind turbine blades will be transported for disposal or recycling. | Transport rotor on Wind turbine blade transport truck with labour support. Truck loaded speed of 80km/h, truck unloaded speed of 90km/h. | 42.5
50 | Haul and unload blades and hub > 45 to <= 50 km | 58.2777 | $/rotor-km | Select the one-way distance that wind turbine blades will be transported for disposal or recycling. | Transport rotor on Wind turbine blade transport truck with labour support. Truck loaded speed of 80km/h, truck unloaded speed of 90km/h. | 47.5
60 | Haul and unload blades and hub > 50 to <= 60 km | 52.17 | $/rotor-km | Select the one-way distance that wind turbine blades will be transported for disposal or recycling. | Transport rotor on Wind turbine blade transport truck with labour support. Truck loaded speed of 80km/h, truck unloaded speed of 90km/h. | 55
70 | Haul and unload blades and hub > 60 to <= 70 km | 47.8074 | $/rotor-km | Select the one-way distance that wind turbine blades will be transported for disposal or recycling. | Transport rotor on Wind turbine blade transport truck with labour support. Truck loaded speed of 80km/h, truck unloaded speed of 90km/h. | 65
80 | Haul and unload blades and hub > 70 to <= 80 km | 44.5354 | $/rotor-km | Select the one-way distance that wind turbine blades will be transported for disposal or recycling. | Transport rotor on Wind turbine blade transport truck with labour support. Truck loaded speed of 80km/h, truck unloaded speed of 90km/h. | 75
90 | Haul and unload blades and hub > 80 to <= 90 km | 41.9905 | $/rotor-km | Select the one-way distance that wind turbine blades will be transported for disposal or recycling. | Transport rotor on Wind turbine blade transport truck with labour support. Truck loaded speed of 80km/h, truck unloaded speed of 90km/h. | 85
100 | Haul and unload blades and hub > 90 to <= 100 km | 39.9546 | $/rotor-km | Select the one-way distance that wind turbine blades will be transported for disposal or recycling. | Transport rotor on Wind turbine blade transport truck with labour support. Truck loaded speed of 80km/h, truck unloaded speed of 90km/h. | 95
150 | Haul and unload blades and hub > 100 to <= 150 km | 33.8469 | $/rotor-km | Select the one-way distance that wind turbine blades will be transported for disposal or recycling. | Transport rotor on Wind turbine blade transport truck with labour support. Truck loaded speed of 80km/h, truck unloaded speed of 90km/h. | 125
200 | Haul and unload blades and hub > 150 to <= 200 km | 30.793 | $/rotor-km | Select the one-way distance that wind turbine blades will be transported for disposal or recycling. | Transport rotor on Wind turbine blade transport truck with labour support. Truck loaded speed of 80km/h, truck unloaded speed of 90km/h. | 175
250 | Haul and unload blades and hub > 200 to <= 250 km | 28.9607 | $/rotor-km | Select the one-way distance that wind turbine blades will be transported for disposal or recycling. | Transport rotor on Wind turbine blade transport truck with labour support. Truck loaded speed of 80km/h, truck unloaded speed of 90km/h. | 225
| Haul and unload blades and hub > 250 km | 28.9607 | $/rotor-km | Select the one-way distance that wind turbine blades will be transported for disposal or recycling. | Transport rotor on Wind turbine blade transport truck with labour support. Truck loaded speed of 80km/h, truck unloaded speed of 90km/h. | 250
Haul and unload nacelles
5 | Haul and unload nacelles <=5 km | 27.0809 | $/nacelle-km | Select the one-way distance that wind turbine nacelles will be transported for disposal or recycling. | Transport nacelle on Truck Semi-tipper with labour support. Truck loaded speed of 80km/h, truck unloaded speed of 90km/h. | 2.5
10 | Haul and unload nacelles > 5 to <= 10 km | 14.9702 | $/nacelle-km | Select the one-way distance that wind turbine nacelles will be transported for disposal or recycling. | Transport nacelle on Truck Semi-tipper with labour support. Truck loaded speed of 80km/h, truck unloaded speed of 90km/h. | 7.5
15 | Haul and unload nacelles > 10 to <= 15 km | 10.9333 | $/nacelle-km | Select the one-way distance that wind turbine nacelles will be transported for disposal or recycling. | Transport nacelle on Truck Semi-tipper with labour support. Truck loaded speed of 80km/h, truck unloaded speed of 90km/h. | 12.5
20 | Haul and unload nacelles > 15 to <= 20 km | 8.9148 | $/nacelle-km | Select the one-way distance that wind turbine nacelles will be transported for disposal or recycling. | Transport nacelle on Truck Semi-tipper with labour support. Truck loaded speed of 80km/h, truck unloaded speed of 90km/h. | 17.5
25 | Haul and unload nacelles > 20 to <= 25 km | 7.7038 | $/nacelle-km | Select the one-way distance that wind turbine nacelles will be transported for disposal or recycling. | Transport nacelle on Truck Semi-tipper with labour support. Truck loaded speed of 80km/h, truck unloaded speed of 90km/h. | 22.5
30 | Haul and unload nacelles > 25 to <= 30 km | 6.8964 | $/nacelle-km | Select the one-way distance that wind turbine nacelles will be transported for disposal or recycling. | Transport nacelle on Truck Semi-tipper with labour support. Truck loaded speed of 80km/h, truck unloaded speed of 90km/h. | 27.5
35 | Haul and unload nacelles > 30 to <= 35 km | 6.3197 | $/nacelle-km | Select the one-way distance that wind turbine nacelles will be transported for disposal or recycling. | Transport nacelle on Truck Semi-tipper with labour support. Truck loaded speed of 80km/h, truck unloaded speed of 90km/h. | 32.5
40 | Haul and unload nacelles > 35 to <= 40 km | 5.8872 | $/nacelle-km | Select the one-way distance that wind turbine nacelles will be transported for disposal or recycling. | Transport nacelle on Truck Semi-tipper with labour support. Truck loaded speed of 80km/h, truck unloaded speed of 90km/h. | 37.5
45 | Haul and unload nacelles > 40 to <= 45 km | 5.5507 | $/nacelle-km | Select the one-way distance that wind turbine nacelles will be transported for disposal or recycling. | Transport nacelle on Truck Semi-tipper with labour support. Truck loaded speed of 80km/h, truck unloaded speed of 90km/h. | 42.5
50 | Haul and unload nacelles > 45 to <= 50 km | 5.2816 | $/nacelle-km | Select the one-way distance that wind turbine nacelles will be transported for disposal or recycling. | Transport nacelle on Truck Semi-tipper with labour support. Truck loaded speed of 80km/h, truck unloaded speed of 90km/h. | 47.5
60 | Haul and unload nacelles > 50 to <= 60 km | 4.8779 | $/nacelle-km | Select the one-way distance that wind turbine nacelles will be transported for disposal or recycling. | Transport nacelle on Truck Semi-tipper with labour support. Truck loaded speed of 80km/h, truck unloaded speed of 90km/h. | 55
70 | Haul and unload nacelles > 60 to <= 70 km | 4.5896 | $/nacelle-km | Select the one-way distance that wind turbine nacelles will be transported for disposal or recycling. | Transport nacelle on Truck Semi-tipper with labour support. Truck loaded speed of 80km/h, truck unloaded speed of 90km/h. | 65
80 | Haul and unload nacelles > 70 to <= 80 km | 4.3733 | $/nacelle-km | Select the one-way distance that wind turbine nacelles will be transported for disposal or recycling. | Transport nacelle on Truck Semi-tipper with labour support. Truck loaded speed of 80km/h, truck unloaded speed of 90km/h. | 75
90 | Haul and unload nacelles > 80 to <= 90 km | 4.2051 | $/nacelle-km | Select the one-way distance that wind turbine nacelles will be transported for disposal or recycling. | Transport nacelle on Truck Semi-tipper with labour support. Truck loaded speed of 80km/h, truck unloaded speed of 90km/h. | 85
100 | Haul and unload nacelles > 90 to <= 100 km | 4.0705 | $/nacelle-km | Select the one-way distance that wind turbine nacelles will be transported for disposal or recycling. | Transport nacelle on Truck Semi-tipper with labour support. Truck loaded speed of 80km/h, truck unloaded speed of 90km/h. | 95
150 | Haul and unload nacelles > 100 to <= 150 km | 3.6669 | $/nacelle-km | Select the one-way distance that wind turbine nacelles will be transported for disposal or recycling. | Transport nacelle on Truck Semi-tipper with labour support. Truck loaded speed of 80km/h, truck unloaded speed of 90km/h. | 125
200 | Haul and unload nacelles > 150 to <= 200 km | 3.465 | $/nacelle-km | Select the one-way distance that wind turbine nacelles will be transported for disposal or recycling. | Transport nacelle on Truck Semi-tipper with labour support. Truck loaded speed of 80km/h, truck unloaded speed of 90km/h. | 175
250 | Haul and unload nacelles > 200 to <= 250 km | 3.3439 | $/nacelle-km | Select the one-way distance that wind turbine nacelles will be transported for disposal or recycling. | Transport nacelle on Truck Semi-tipper with labour support. Truck loaded speed of 80km/h, truck unloaded speed of 90km/h. | 225
| Haul and unload nacelles > 250 km | 3.3439 | $/nacelle-km | Select the one-way distance that wind turbine nacelles will be transported for disposal or recycling. | Transport nacelle on Truck Semi-tipper with labour support. Truck loaded speed of 80km/h, truck unloaded speed of 90km/h. | 250
Haul and unload copper cables
5 | Haul and unload copper cables <=5 km | 6.5123 | $/t-km | Select the one-way distance that electrical cables will be transported for recycling. | Transport copper cables on Truck Semi-tipper. Truck loaded speed of 80km/h, truck unloaded speed of 90km/h. | 2.5
10 | Haul and unload copper cables > 5 to <= 10 km | 3.6 | $/t-km | Select the one-way distance that electrical cables will be transported for recycling. | Transport copper cables on Truck Semi-tipper. Truck loaded speed of 80km/h, truck unloaded speed of 90km/h. | 7.5
15 | Haul and unload copper cables > 10 to <= 15 km | 2.6292 | $/t-km | Select the one-way distance that electrical cables will be transported for recycling. | Transport copper cables on Truck Semi-tipper. Truck loaded speed of 80km/h, truck unloaded speed of 90km/h. | 12.5
20 | Haul and unload copper cables > 15 to <= 20 km | 2.1438 | $/t-km | Select the one-way distance that electrical cables will be transported for recycling. | Transport copper cables on Truck Semi-tipper. Truck loaded speed of 80km/h, truck unloaded speed of 90km/h. | 17.5
25 | Haul and unload copper cables > 20 to <= 25 km | 1.8526 | $/t-km | Select the one-way distance that electrical cables will be transported for recycling. | Transport copper cables on Truck Semi-tipper. Truck loaded speed of 80km/h, truck unloaded speed of 90km/h. | 22.5
30 | Haul and unload copper cables > 25 to <= 30 km | 1.6584 | $/t-km | Select the one-way distance that electrical cables will be transported for recycling. | Transport copper cables on Truck Semi-tipper. Truck loaded speed of 80km/h, truck unloaded speed of 90km/h. | 27.5
35 | Haul and unload copper cables > 30 to <= 35 km | 1.5197 | $/t-km | Select the one-way distance that electrical cables will be transported for recycling. | Transport copper cables on Truck Semi-tipper. Truck loaded speed of 80km/h, truck unloaded speed of 90km/h. | 32.5
40 | Haul and unload copper cables > 35 to <= 40 km | 1.9063 | $/t-km | Select the one-way distance that electrical cables will be transported for recycling. | Transport copper cables on Truck Semi-tipper. Truck loaded speed of 80km/h, truck unloaded speed of 90km/h. | 37.5
45 | Haul and unload copper cables > 40 to <= 45 km | 1.7974 | $/t-km | Select the one-way distance that electrical cables will be transported for recycling. | Transport copper cables on Truck Semi-tipper. Truck loaded speed of 80km/h, truck unloaded speed of 90km/h. | 42.5
50 | Haul and unload copper cables > 45 to <= 50 km | 1.7102 | $/t-km | Select the one-way distance that electrical cables will be transported for recycling. | Transport copper cables on Truck Semi-tipper. Truck loaded speed of 80km/h, truck unloaded speed of 90km/h. | 47.5
60 | Haul and unload copper cables > 50 to <= 60 km | 1.5795 | $/t-km | Select the one-way distance that electrical cables will be transported for recycling. | Transport copper cables on Truck Semi-tipper. Truck loaded speed of 80km/h, truck unloaded speed of 90km/h. | 55
70 | Haul and unload copper cables > 60 to <= 70 km | 1.4862 | $/t-km | Select the one-way distance that electrical cables will be transported for recycling. | Transport copper cables on Truck Semi-tipper. Truck loaded speed of 80km/h, truck unloaded speed of 90km/h. | 65
80 | Haul and unload copper cables > 70 to <= 80 km | 1.4161 | $/t-km | Select the one-way distance that electrical cables will be transported for recycling. | Transport copper cables on Truck Semi-tipper. Truck loaded speed of 80km/h, truck unloaded speed of 90km/h. | 75
90 | Haul and unload copper cables > 80 to <= 90 km | 1.3617 | $/t-km | Select the one-way distance that electrical cables will be transported for recycling. | Transport copper cables on Truck Semi-tipper. Truck loaded speed of 80km/h, truck unloaded speed of 90km/h. | 85
100 | Haul and unload copper cables > 90 to <= 100 km | 1.3181 | $/t-km | Select the one-way distance that electrical cables will be transported for recycling. | Transport copper cables on Truck Semi-tipper. Truck loaded speed of 80km/h, truck unloaded speed of 90km/h. | 95
150 | Haul and unload copper cables > 100 to <= 150 km | 1.4929 | $/t-km | Select the one-way distance that electrical cables will be transported for recycling. | Transport copper cables on Truck Semi-tipper. Truck loaded speed of 80km/h, truck unloaded speed of 90km/h. | 125
200 | Haul and unload copper cables > 150 to <= 200 km | 1.6995 | $/t-km | Select the one-way distance that electrical cables will be transported for recycling. | Transport copper cables on Truck Semi-tipper. Truck loaded speed of 80km/h, truck unloaded speed of 90km/h. | 175
250 | Haul and unload copper cables > 200 to <= 250 km | 1.6401 | $/t-km | Select the one-way distance that electrical cables will be transported for recycling. | Transport copper cables on Truck Semi-tipper. Truck loaded speed of 80km/h, truck unloaded speed of 90km/h. | 225
| Haul and unload copper cables > 250 km | 1.6401 | $/t-km | Select the one-way distance that electrical cables will be transported for recycling. | Transport copper cables on Truck Semi-tipper. Truck loaded speed of 80km/h, truck unloaded speed of 90km/h. | 250
Haul and unload cable drums
5 | Haul and unload cable drums <=5 km | 7.7374 | $/drum-km | Select the one-way distance that cable drums will be transported for recycling of the cables. | Transport cable drums on Truck Semi-tipper. Truck loaded speed of 80km/h, truck unloaded speed of 90km/h. | 2.5
10 | Haul and unload cable drums > 5 to <= 10 km | 7.7374 | $/drum-km | Select the one-way distance that cable drums will be transported for recycling of the cables. | Transport cable drums on Truck Semi-tipper. Truck loaded speed of 80km/h, truck unloaded speed of 90km/h. | 7.5
15 | Haul and unload cable drums > 10 to <= 15 km | 7.7374 | $/drum-km | Select the one-way distance that cable drums will be transported for recycling of the cables. | Transport cable drums on Truck Semi-tipper. Truck loaded speed of 80km/h, truck unloaded speed of 90km/h. | 12.5
20 | Haul and unload cable drums > 15 to <= 20 km | 7.7374 | $/drum-km | Select the one-way distance that cable drums will be transported for recycling of the cables. | Transport cable drums on Truck Semi-tipper. Truck loaded speed of 80km/h, truck unloaded speed of 90km/h. | 17.5
25 | Haul and unload cable drums > 20 to <= 25 km | 7.7374 | $/drum-km | Select the one-way distance that cable drums will be transported for recycling of the cables. | Transport cable drums on Truck Semi-tipper. Truck loaded speed of 80km/h, truck unloaded speed of 90km/h. | 22.5
30 | Haul and unload cable drums > 25 to <= 30 km | 7.7374 | $/drum-km | Select the one-way distance that cable drums will be transported for recycling of the cables. | Transport cable drums on Truck Semi-tipper. Truck loaded speed of 80km/h, truck unloaded speed of 90km/h. | 27.5
35 | Haul and unload cable drums > 30 to <= 35 km | 7.7374 | $/drum-km | Select the one-way distance that cable drums will be transported for recycling of the cables. | Transport cable drums on Truck Semi-tipper. Truck loaded speed of 80km/h, truck unloaded speed of 90km/h. | 32.5
40 | Haul and unload cable drums > 35 to <= 40 km | 7.7374 | $/drum-km | Select the one-way distance that cable drums will be transported for recycling of the cables. | Transport cable drums on Truck Semi-tipper. Truck loaded speed of 80km/h, truck unloaded speed of 90km/h. | 37.5
45 | Haul and unload cable drums > 40 to <= 45 km | 7.7374 | $/drum-km | Select the one-way distance that cable drums will be transported for recycling of the cables. | Transport cable drums on Truck Semi-tipper. Truck loaded speed of 80km/h, truck unloaded speed of 90km/h. | 42.5
50 | Haul and unload cable drums > 45 to <= 50 km | 7.7374 | $/drum-km | Select the one-way distance that cable drums will be transported for recycling of the cables. | Transport cable drums on Truck Semi-tipper. Truck loaded speed of 80km/h, truck unloaded speed of 90km/h. | 47.5
60 | Haul and unload cable drums > 50 to <= 60 km | 7.1607 | $/drum-km | Select the one-way distance that cable drums will be transported for recycling of the cables. | Transport cable drums on Truck Semi-tipper. Truck loaded speed of 80km/h, truck unloaded speed of 90km/h. | 55
70 | Haul and unload cable drums > 60 to <= 70 km | 6.7488 | $/drum-km | Select the one-way distance that cable drums will be transported for recycling of the cables. | Transport cable drums on Truck Semi-tipper. Truck loaded speed of 80km/h, truck unloaded speed of 90km/h. | 65
80 | Haul and unload cable drums > 70 to <= 80 km | 6.4398 | $/drum-km | Select the one-way distance that cable drums will be transported for recycling of the cables. | Transport cable drums on Truck Semi-tipper. Truck loaded speed of 80km/h, truck unloaded speed of 90km/h. | 75
90 | Haul and unload cable drums > 80 to <= 90 km | 6.1995 | $/drum-km | Select the one-way distance that cable drums will be transported for recycling of the cables. | Transport cable drums on Truck Semi-tipper. Truck loaded speed of 80km/h, truck unloaded speed of 90km/h. | 85
100 | Haul and unload cable drums > 90 to <= 100 km | 6.0073 | $/drum-km | Select the one-way distance that cable drums will be transported for recycling of the cables. | Transport cable drums on Truck Semi-tipper. Truck loaded speed of 80km/h, truck unloaded speed of 90km/h. | 95
150 | Haul and unload cable drums > 100 to <= 150 km | 4.5079 | $/drum-km | Select the one-way distance that cable drums will be transported for recycling of the cables. | Transport cable drums on Truck Semi-tipper. Truck loaded speed of 80km/h, truck unloaded speed of 90km/h. | 125
200 | Haul and unload cable drums > 150 to <= 200 km | 3.7582 | $/drum-km | Select the one-way distance that cable drums will be transported for recycling of the cables. | Transport cable drums on Truck Semi-tipper. Truck loaded speed of 80km/h, truck unloaded speed of 90km/h. | 175
250 | Haul and unload cable drums > 200 to <= 250 km | 3.3083 | $/drum-km | Select the one-way distance that cable drums will be transported for recycling of the cables. | Transport cable drums on Truck Semi-tipper. Truck loaded speed of 80km/h, truck unloaded speed of 90km/h. | 225
| Haul and unload cable drums > 250 km | 3.3083 | $/drum-km | Select the one-way distance that cable drums will be transported for recycling of the cables. | Transport cable drums on Truck Semi-tipper. Truck loaded speed of 80km/h, truck unloaded speed of 90km/h. | 250
Laydown
Arid | Laydown / Park-up Earthen | 1701.1913 | $/ha | Enter area of laydown of shown surface (in Arid area) to be rehabilitated. | Rip, Decompress, Trim, apply local growth media. Fleet includes Grader 12M and Dozer D8R.
Arid | Laydown / Park-up Gravel / Rock | 17563.4688 | $/ha | Enter area of laydown of shown surface (in Arid area) to be rehabilitated. | Rip, Decompress, Trim, apply local growth media. Fleet includes Grader 12M and Dozer D8R.
Arid | Laydown / Park-up Bitumen | 56396.7544 | $/ha | Enter area of laydown of shown surface (in Arid area) to be rehabilitated. | Rip, Decompress, Trim, apply local growth media. Fleet includes Grader 12M and Dozer D8R.
Pasture | Laydown / Park-up Earthen | 4795.803 | $/ha | Enter area of laydown of shown surface (in Pasture area) to be rehabilitated. | Rip, Decompress, Trim, apply local growth media. Fleet includes Grader 12M and Dozer D8R.
Pasture | Laydown / Park-up Gravel / Rock | 20658.0806 | $/ha | Enter area of laydown of shown surface (in Pasture area) to be rehabilitated. | Rip, Decompress, Trim, apply local growth media. Fleet includes Grader 12M and Dozer D8R.
Pasture | Laydown / Park-up Bitumen | 62585.9779 | $/ha | Enter area of laydown of shown surface (in Pasture area) to be rehabilitated. | Rip, Decompress, Trim, apply local growth media. Fleet includes Grader 12M and Dozer D8R.
Native | Laydown / Park-up Earthen | 5985.803 | $/ha | Enter area of laydown of shown surface (in Native area) to be rehabilitated. | Rip, Decompress, Trim, apply local growth media. Fleet includes Grader 12M and Dozer D8R.
Native | Laydown / Park-up Gravel / Rock | 21848.0806 | $/ha | Enter area of laydown of shown surface (in Native area) to be rehabilitated. | Rip, Decompress, Trim, apply local growth media. Fleet includes Grader 12M and Dozer D8R.
Native | Laydown / Park-up Bitumen | 64965.9779 | $/ha | Enter area of laydown of shown surface (in Native area) to be rehabilitated. | Rip, Decompress, Trim, apply local growth media. Fleet includes Grader 12M and Dozer D8R.
Load, Haul, Dump Soil / Growth Media around Site (small fleet)
| Load, Haul, Dump Soil / Growth Media around Site (small fleet) ≤ 200 m | 4.5837 | m3 | Select the one-way distance from which growth media will be sourced. | Load soil using Loader 980M onto Truck 740C and level with Grader 14M supported by Truck Water Tanker 19kLkm/h. Truck loaded speed 40km/h, truck unloaded speed 50km/h.
| Load, Haul, Dump Soil / Growth Media around Site (small fleet) >200 m to ≤500 m | 4.6233 | m3 | Select the one-way distance from which growth media will be sourced. | Load soil using Loader 980M onto Truck 740C and level with Grader 14M supported by Truck Water Tanker 19kLkm/h. Truck loaded speed 40km/h, truck unloaded speed 50km/h.
| Load, Haul, Dump Soil / Growth Media around Site (small fleet) >500 m to ≤1000 m | 5.3079 | m3 | Select the one-way distance from which growth media will be sourced. | Load soil using Loader 980M onto Truck 740C and level with Grader 14M supported by Truck Water Tanker 19kLkm/h. Truck loaded speed 40km/h, truck unloaded speed 50km/h.
| Load, Haul, Dump Soil / Growth Media around Site (small fleet) >1000 m to ≤1500 m | 5.9925 | m3 | Select the one-way distance from which growth media will be sourced. | Load soil using Loader 980M onto Truck 740C and level with Grader 14M supported by Truck Water Tanker 19kLkm/h. Truck loaded speed 40km/h, truck unloaded speed 50km/h.
| Load, Haul, Dump Soil / Growth Media around Site (small fleet) >1500 m to ≤2000 m | 6.0321 | m3 | Select the one-way distance from which growth media will be sourced. | Load soil using Loader 980M onto Truck 740C and level with Grader 14M supported by Truck Water Tanker 19kLkm/h. Truck loaded speed 40km/h, truck unloaded speed 50km/h.
| Load, Haul, Dump Soil / Growth Media around Site (small fleet) >2000 m to ≤2500 m | 6.5404 | m3 | Select the one-way distance from which growth media will be sourced. | Load soil using Loader 980M onto Truck 740C and level with Grader 14M supported by Truck Water Tanker 19kLkm/h. Truck loaded speed 40km/h, truck unloaded speed 50km/h.
| Load, Haul, Dump Soil / Growth Media around Site (small fleet) >2500 m to ≤3000 m | 7.0487 | m3 | Select the one-way distance from which growth media will be sourced. | Load soil using Loader 980M onto Truck 740C and level with Grader 14M supported by Truck Water Tanker 19kLkm/h. Truck loaded speed 40km/h, truck unloaded speed 50km/h.
| Load, Haul, Dump Soil / Growth Media around Site (small fleet) >3000 m to ≤4000 m | 7.557 | m3 | Select the one-way distance from which growth media will be sourced. | Load soil using Loader 980M onto Truck 740C and level with Grader 14M supported by Truck Water Tanker 19kLkm/h. Truck loaded speed 40km/h, truck unloaded speed 50km/h.
| Load, Haul, Dump Soil / Growth Media around Site (small fleet) >4000 m to ≤5000 m | 8.5736 | m3 | Select the one-way distance from which growth media will be sourced. | Load soil using Loader 980M onto Truck 740C and level with Grader 14M supported by Truck Water Tanker 19kLkm/h. Truck loaded speed 40km/h, truck unloaded speed 50km/h.
| Load, Haul, Dump Soil / Growth Media around Site (small fleet) >5000 m to ≤6000 m | 9.5902 | m3 | Select the one-way distance from which growth media will be sourced. | Load soil using Loader 980M onto Truck 740C and level with Grader 14M supported by Truck Water Tanker 19kLkm/h. Truck loaded speed 40km/h, truck unloaded speed 50km/h.
| Load, Haul, Dump Soil / Growth Media around Site (small fleet) > 6000 m | 10.0985 | m3 | Select the one-way distance from which growth media will be sourced. | Load soil using Loader 980M onto Truck 740C and level with Grader 14M supported by Truck Water Tanker 19kLkm/h. Truck loaded speed 40km/h, truck unloaded speed 50km/h.
Load, Haul, Dump Bitumen / Concrete / Stabilised Materials around Site (small fleet)
| Load, Haul, Dump Bitumen / Concrete / Stabilised Materials around Site (small fleet) ≤ 200 m | 4.0788 | m3 | Select the one-way distance from to which solid materials growth media will be transported for burial on site. | Load rubble using Loader 980M and transport using Truck 740C supported by Grader 14M and Truck Water Tanker 19kL.
| Load, Haul, Dump Bitumen / Concrete / Stabilised Materials around Site (small fleet) >200 m to ≤500 m | 4.1124 | m3 | Select the one-way distance from to which solid materials growth media will be transported for burial on site. | Load rubble using Loader 980M and transport using Truck 740C supported by Grader 14M and Truck Water Tanker 19kL.
| Load, Haul, Dump Bitumen / Concrete / Stabilised Materials around Site (small fleet) >500 m to ≤1000 m | 4.6943 | m3 | Select the one-way distance from to which solid materials growth media will be transported for burial on site. | Load rubble using Loader 980M and transport using Truck 740C supported by Grader 14M and Truck Water Tanker 19kL.
| Load, Haul, Dump Bitumen / Concrete / Stabilised Materials around Site (small fleet) >1000 m to ≤1500 m | 5.2762 | m3 | Select the one-way distance from to which solid materials growth media will be transported for burial on site. | Load rubble using Loader 980M and transport using Truck 740C supported by Grader 14M and Truck Water Tanker 19kL.
| Load, Haul, Dump Bitumen / Concrete / Stabilised Materials around Site (small fleet) >1500 m to ≤2000 m | 5.3099 | m3 | Select the one-way distance from to which solid materials growth media will be transported for burial on site. | Load rubble using Loader 980M and transport using Truck 740C supported by Grader 14M and Truck Water Tanker 19kL.
| Load, Haul, Dump Bitumen / Concrete / Stabilised Materials around Site (small fleet) >2000 m to ≤2500 m | 5.7419 | m3 | Select the one-way distance from to which solid materials growth media will be transported for burial on site. | Load rubble using Loader 980M and transport using Truck 740C supported by Grader 14M and Truck Water Tanker 19kL.
| Load, Haul, Dump Bitumen / Concrete / Stabilised Materials around Site (small fleet) >2500 m to ≤3000 m | 6.174 | m3 | Select the one-way distance from to which solid materials growth media will be transported for burial on site. | Load rubble using Loader 980M and transport using Truck 740C supported by Grader 14M and Truck Water Tanker 19kL.
| Load, Haul, Dump Bitumen / Concrete / Stabilised Materials around Site (small fleet) >3000 m to ≤4000 m | 6.606 | m3 | Select the one-way distance from to which solid materials growth media will be transported for burial on site. | Load rubble using Loader 980M and transport using Truck 740C supported by Grader 14M and Truck Water Tanker 19kL.
| Load, Haul, Dump Bitumen / Concrete / Stabilised Materials around Site (small fleet) >4000 m to ≤5000 m | 7.4702 | m3 | Select the one-way distance from to which solid materials growth media will be transported for burial on site. | Load rubble using Loader 980M and transport using Truck 740C supported by Grader 14M and Truck Water Tanker 19kL.
| Load, Haul, Dump Bitumen / Concrete / Stabilised Materials around Site (small fleet) >5000 m to ≤6000 m | 8.3343 | m3 | Select the one-way distance from to which solid materials growth media will be transported for burial on site. | Load rubble using Loader 980M and transport using Truck 740C supported by Grader 14M and Truck Water Tanker 19kL.
| Load, Haul, Dump Bitumen / Concrete / Stabilised Materials around Site (small fleet) > 6000 m | 8.7663 | m3 | Select the one-way distance from to which solid materials growth media will be transported for burial on site. | Load rubble using Loader 980M and transport using Truck 740C supported by Grader 14M and Truck Water Tanker 19kL.
Load, Long Haul, Dump Growth Media/Ameliorants
5 | Load, Haul, Dump soil / ameliorants from off-site <=5 km | 0.75098 | $/m3-km | Select the one-way distance from where ameliorants will be sourced. | Load and haul ameliorants using Loader 980M onto a Truck Semi-tipper. Truck loaded speed of 80km/h, truck unloaded speed of 90km/h. | 2.5
10 | Load, Haul, Dump soil / ameliorants from off-site > 5 to <= 10 km | 0.75098 | $/m3-km | Select the one-way distance from where ameliorants will be sourced. | Load and haul ameliorants using Loader 980M onto a Truck Semi-tipper. Truck loaded speed of 80km/h, truck unloaded speed of 90km/h. | 7.5
15 | Load, Haul, Dump soil / ameliorants from off-site > 10 to <= 15 km | 0.42336 | $/m3-km | Select the one-way distance from where ameliorants will be sourced. | Load and haul ameliorants using Loader 980M onto a Truck Semi-tipper. Truck loaded speed of 80km/h, truck unloaded speed of 90km/h. | 12.5
20 | Load, Haul, Dump soil / ameliorants from off-site > 15 to <= 20 km | 0.31664 | $/m3-km | Select the one-way distance from where ameliorants will be sourced. | Load and haul ameliorants using Loader 980M onto a Truck Semi-tipper. Truck loaded speed of 80km/h, truck unloaded speed of 90km/h. | 17.5
25 | Load, Haul, Dump soil / ameliorants from off-site > 20 to <= 25 km | 0.26562 | $/m3-km | Select the one-way distance from where ameliorants will be sourced. | Load and haul ameliorants using Loader 980M onto a Truck Semi-tipper. Truck loaded speed of 80km/h, truck unloaded speed of 90km/h. | 22.5
30 | Load, Haul, Dump soil / ameliorants from off-site > 25 to <= 30 km | 0.23951 | $/m3-km | Select the one-way distance from where ameliorants will be sourced. | Load and haul ameliorants using Loader 980M onto a Truck Semi-tipper. Truck loaded speed of 80km/h, truck unloaded speed of 90km/h. | 27.5
35 | Load, Haul, Dump soil / ameliorants from off-site > 30 to <= 35 km | 0.22209 | $/m3-km | Select the one-way distance from where ameliorants will be sourced. | Load and haul ameliorants using Loader 980M onto a Truck Semi-tipper. Truck loaded speed of 80km/h, truck unloaded speed of 90km/h. | 32.5
40 | Load, Haul, Dump soil / ameliorants from off-site > 35 to <= 40 km | 0.20966 | $/m3-km | Select the one-way distance from where ameliorants will be sourced. | Load and haul ameliorants using Loader 980M onto a Truck Semi-tipper. Truck loaded speed of 80km/h, truck unloaded speed of 90km/h. | 37.5
45 | Load, Haul, Dump soil / ameliorants from off-site > 40 to <= 45 km | 0.20033 | $/m3-km | Select the one-way distance from where ameliorants will be sourced. | Load and haul ameliorants using Loader 980M onto a Truck Semi-tipper. Truck loaded speed of 80km/h, truck unloaded speed of 90km/h. | 42.5
50 | Load, Haul, Dump soil / ameliorants from off-site > 45 to <= 50 km | 0.19307 | $/m3-km | Select the one-way distance from where ameliorants will be sourced. | Load and haul ameliorants using Loader 980M onto a Truck Semi-tipper. Truck loaded speed of 80km/h, truck unloaded speed of 90km/h. | 47.5
60 | Load, Haul, Dump soil / ameliorants from off-site > 50 to <= 60 km | 0.18727 | $/m3-km | Select the one-way distance from where ameliorants will be sourced. | Load and haul ameliorants using Loader 980M onto a Truck Semi-tipper. Truck loaded speed of 80km/h, truck unloaded speed of 90km/h. | 55
70 | Load, Haul, Dump soil / ameliorants from off-site > 60 to <= 70 km | 0.16731 | $/m3-km | Select the one-way distance from where ameliorants will be sourced. | Load and haul ameliorants using Loader 980M onto a Truck Semi-tipper. Truck loaded speed of 80km/h, truck unloaded speed of 90km/h. | 65
80 | Load, Haul, Dump soil / ameliorants from off-site > 70 to <= 80 km | 0.15785 | $/m3-km | Select the one-way distance from where ameliorants will be sourced. | Load and haul ameliorants using Loader 980M onto a Truck Semi-tipper. Truck loaded speed of 80km/h, truck unloaded speed of 90km/h. | 75
90 | Load, Haul, Dump soil / ameliorants from off-site > 80 to <= 90 km | 0.15205 | $/m3-km | Select the one-way distance from where ameliorants will be sourced. | Load and haul ameliorants using Loader 980M onto a Truck Semi-tipper. Truck loaded speed of 80km/h, truck unloaded speed of 90km/h. | 85
100 | Load, Haul, Dump soil / ameliorants from off-site > 90 to <= 100 km | 0.14905 | $/m3-km | Select the one-way distance from where ameliorants will be sourced. | Load and haul ameliorants using Loader 980M onto a Truck Semi-tipper. Truck loaded speed of 80km/h, truck unloaded speed of 90km/h. | 95
150 | Load, Haul, Dump soil / ameliorants from off-site > 100 to <= 150 km | 0.14765 | $/m3-km | Select the one-way distance from where ameliorants will be sourced. | Load and haul ameliorants using Loader 980M onto a Truck Semi-tipper. Truck loaded speed of 80km/h, truck unloaded speed of 90km/h. | 125
200 | Load, Haul, Dump soil / ameliorants from off-site > 150 to <= 200 km | 0.14281 | $/m3-km | Select the one-way distance from where ameliorants will be sourced. | Load and haul ameliorants using Loader 980M onto a Truck Semi-tipper. Truck loaded speed of 80km/h, truck unloaded speed of 90km/h. | 175
250 | Load, Haul, Dump soil / ameliorants from off-site > 200 to <= 250 km | 0.14864 | $/m3-km | Select the one-way distance from where ameliorants will be sourced. | Load and haul ameliorants using Loader 980M onto a Truck Semi-tipper. Truck loaded speed of 80km/h, truck unloaded speed of 90km/h. | 225
| Load, Haul, Dump soil / ameliorants from off-site > 250 km | 0.1415 | $/m3-km | Select the one-way distance from where ameliorants will be sourced. | Load and haul ameliorants using Loader 980M onto a Truck Semi-tipper. Truck loaded speed of 80km/h, truck unloaded speed of 90km/h. | 250
Load, Long Haul, Dump Concrete Rubble
5 | Load, Haul, Dump Concrete Rubble from off-site <=5 km | 3.0857 | $/t-km | Select the one-way distance to where concrete rubble will be disposed off-site. | Load and haul rubble using Loader 980M and Excavator 40t with hammer and grapple onto a Truck Semi-tipper. Truck loaded speed of 80km/h, truck unloaded speed of 90km/h. | 2.5
10 | Load, Haul, Dump Concrete Rubble from off-site > 5 to <= 10 km | 3.0857 | $/t-km | Select the one-way distance to where concrete rubble will be disposed off-site. | Load and haul rubble using Loader 980M and Excavator 40t with hammer and grapple onto a Truck Semi-tipper. Truck loaded speed of 80km/h, truck unloaded speed of 90km/h. | 7.5
15 | Load, Haul, Dump Concrete Rubble from off-site > 10 to <= 15 km | 1.7353 | $/t-km | Select the one-way distance to where concrete rubble will be disposed off-site. | Load and haul rubble using Loader 980M and Excavator 40t with hammer and grapple onto a Truck Semi-tipper. Truck loaded speed of 80km/h, truck unloaded speed of 90km/h. | 12.5
20 | Load, Haul, Dump Concrete Rubble from off-site > 15 to <= 20 km | 1.4942 | $/t-km | Select the one-way distance to where concrete rubble will be disposed off-site. | Load and haul rubble using Loader 980M and Excavator 40t with hammer and grapple onto a Truck Semi-tipper. Truck loaded speed of 80km/h, truck unloaded speed of 90km/h. | 17.5
25 | Load, Haul, Dump Concrete Rubble from off-site > 20 to <= 25 km | 1.1214 | $/t-km | Select the one-way distance to where concrete rubble will be disposed off-site. | Load and haul rubble using Loader 980M and Excavator 40t with hammer and grapple onto a Truck Semi-tipper. Truck loaded speed of 80km/h, truck unloaded speed of 90km/h. | 22.5
30 | Load, Haul, Dump Concrete Rubble from off-site > 25 to <= 30 km | 1.0124 | $/t-km | Select the one-way distance to where concrete rubble will be disposed off-site. | Load and haul rubble using Loader 980M and Excavator 40t with hammer and grapple onto a Truck Semi-tipper. Truck loaded speed of 80km/h, truck unloaded speed of 90km/h. | 27.5
35 | Load, Haul, Dump Concrete Rubble from off-site > 30 to <= 35 km | 0.84783 | $/t-km | Select the one-way distance to where concrete rubble will be disposed off-site. | Load and haul rubble using Loader 980M and Excavator 40t with hammer and grapple onto a Truck Semi-tipper. Truck loaded speed of 80km/h, truck unloaded speed of 90km/h. | 32.5
40 | Load, Haul, Dump Concrete Rubble from off-site > 35 to <= 40 km | 0.80098 | $/t-km | Select the one-way distance to where concrete rubble will be disposed off-site. | Load and haul rubble using Loader 980M and Excavator 40t with hammer and grapple onto a Truck Semi-tipper. Truck loaded speed of 80km/h, truck unloaded speed of 90km/h. | 37.5
45 | Load, Haul, Dump Concrete Rubble from off-site > 40 to <= 45 km | 0.70659 | $/t-km | Select the one-way distance to where concrete rubble will be disposed off-site. | Load and haul rubble using Loader 980M and Excavator 40t with hammer and grapple onto a Truck Semi-tipper. Truck loaded speed of 80km/h, truck unloaded speed of 90km/h. | 42.5
50 | Load, Haul, Dump Concrete Rubble from off-site > 45 to <= 50 km | 0.63851 | $/t-km | Select the one-way distance to where concrete rubble will be disposed off-site. | Load and haul rubble using Loader 980M and Excavator 40t with hammer and grapple onto a Truck Semi-tipper. Truck loaded speed of 80km/h, truck unloaded speed of 90km/h. | 47.5
60 | Load, Haul, Dump Concrete Rubble from off-site > 50 to <= 60 km | 0.61961 | $/t-km | Select the one-way distance to where concrete rubble will be disposed off-site. | Load and haul rubble using Loader 980M and Excavator 40t with hammer and grapple onto a Truck Semi-tipper. Truck loaded speed of 80km/h, truck unloaded speed of 90km/h. | 55
70 | Load, Haul, Dump Concrete Rubble from off-site > 60 to <= 70 km | 0.56039 | $/t-km | Select the one-way distance to where concrete rubble will be disposed off-site. | Load and haul rubble using Loader 980M and Excavator 40t with hammer and grapple onto a Truck Semi-tipper. Truck loaded speed of 80km/h, truck unloaded speed of 90km/h. | 65
80 | Load, Haul, Dump Concrete Rubble from off-site > 70 to <= 80 km | 0.49784 | $/t-km | Select the one-way distance to where concrete rubble will be disposed off-site. | Load and haul rubble using Loader 980M and Excavator 40t with hammer and grapple onto a Truck Semi-tipper. Truck loaded speed of 80km/h, truck unloaded speed of 90km/h. | 75
90 | Load, Haul, Dump Concrete Rubble from off-site > 80 to <= 90 km | 0.46876 | $/t-km | Select the one-way distance to where concrete rubble will be disposed off-site. | Load and haul rubble using Loader 980M and Excavator 40t with hammer and grapple onto a Truck Semi-tipper. Truck loaded speed of 80km/h, truck unloaded speed of 90km/h. | 85
100 | Load, Haul, Dump Concrete Rubble from off-site > 90 to <= 100 km | 0.44569 | $/t-km | Select the one-way distance to where concrete rubble will be disposed off-site. | Load and haul rubble using Loader 980M and Excavator 40t with hammer and grapple onto a Truck Semi-tipper. Truck loaded speed of 80km/h, truck unloaded speed of 90km/h. | 95
150 | Load, Haul, Dump Concrete Rubble from off-site > 100 to <= 150 km | 0.42691 | $/t-km | Select the one-way distance to where concrete rubble will be disposed off-site. | Load and haul rubble using Loader 980M and Excavator 40t with hammer and grapple onto a Truck Semi-tipper. Truck loaded speed of 80km/h, truck unloaded speed of 90km/h. | 125
200 | Load, Haul, Dump Concrete Rubble from off-site > 150 to <= 200 km | 0.3685 | $/t-km | Select the one-way distance to where concrete rubble will be disposed off-site. | Load and haul rubble using Loader 980M and Excavator 40t with hammer and grapple onto a Truck Semi-tipper. Truck loaded speed of 80km/h, truck unloaded speed of 90km/h. | 175
250 | Load, Haul, Dump Concrete Rubble from off-site > 200 to <= 250 km | 0.33482 | $/t-km | Select the one-way distance to where concrete rubble will be disposed off-site. | Load and haul rubble using Loader 980M and Excavator 40t with hammer and grapple onto a Truck Semi-tipper. Truck loaded speed of 80km/h, truck unloaded speed of 90km/h. | 225
| Load, Haul, Dump Concrete Rubble from off-site > 250 km | 0.33345 | $/t-km | Select the one-way distance to where concrete rubble will be disposed off-site. | Load and haul rubble using Loader 980M and Excavator 40t with hammer and grapple onto a Truck Semi-tipper. Truck loaded speed of 80km/h, truck unloaded speed of 90km/h. | 250
Load, Long Haul, Dump Scrap Steel
5 | Load, Haul, Dump Scrap Steel from off-site <=5 km | 7.4733 | $/t-km | Select the one-way distance to where steel will be transported for recycling off-site. | Load and haul steel using Excavator 40t with grapple onto a Truck Semi-tipper. Truck loaded speed of 80km/h, truck unloaded speed of 90km/h. | 2.5
10 | Load, Haul, Dump Scrap Steel from off-site > 5 to <= 10 km | 7.4733 | $/t-km | Select the one-way distance to where steel will be transported for recycling off-site. | Load and haul steel using Excavator 40t with grapple onto a Truck Semi-tipper. Truck loaded speed of 80km/h, truck unloaded speed of 90km/h. | 7.5
15 | Load, Haul, Dump Scrap Steel from off-site > 10 to <= 15 km | 3.8879 | $/t-km | Select the one-way distance to where steel will be transported for recycling off-site. | Load and haul steel using Excavator 40t with grapple onto a Truck Semi-tipper. Truck loaded speed of 80km/h, truck unloaded speed of 90km/h. | 12.5
20 | Load, Haul, Dump Scrap Steel from off-site > 15 to <= 20 km | 3.9737 | $/t-km | Select the one-way distance to where steel will be transported for recycling off-site. | Load and haul steel using Excavator 40t with grapple onto a Truck Semi-tipper. Truck loaded speed of 80km/h, truck unloaded speed of 90km/h. | 17.5
25 | Load, Haul, Dump Scrap Steel from off-site > 20 to <= 25 km | 2.4064 | $/t-km | Select the one-way distance to where steel will be transported for recycling off-site. | Load and haul steel using Excavator 40t with grapple onto a Truck Semi-tipper. Truck loaded speed of 80km/h, truck unloaded speed of 90km/h. | 22.5
30 | Load, Haul, Dump Scrap Steel from off-site > 25 to <= 30 km | 2.0831 | $/t-km | Select the one-way distance to where steel will be transported for recycling off-site. | Load and haul steel using Excavator 40t with grapple onto a Truck Semi-tipper. Truck loaded speed of 80km/h, truck unloaded speed of 90km/h. | 27.5
35 | Load, Haul, Dump Scrap Steel from off-site > 30 to <= 35 km | 1.8676 | $/t-km | Select the one-way distance to where steel will be transported for recycling off-site. | Load and haul steel using Excavator 40t with grapple onto a Truck Semi-tipper. Truck loaded speed of 80km/h, truck unloaded speed of 90km/h. | 32.5
40 | Load, Haul, Dump Scrap Steel from off-site > 35 to <= 40 km | 1.7136 | $/t-km | Select the one-way distance to where steel will be transported for recycling off-site. | Load and haul steel using Excavator 40t with grapple onto a Truck Semi-tipper. Truck loaded speed of 80km/h, truck unloaded speed of 90km/h. | 37.5
45 | Load, Haul, Dump Scrap Steel from off-site > 40 to <= 45 km | 1.8984 | $/t-km | Select the one-way distance to where steel will be transported for recycling off-site. | Load and haul steel using Excavator 40t with grapple onto a Truck Semi-tipper. Truck loaded speed of 80km/h, truck unloaded speed of 90km/h. | 42.5
50 | Load, Haul, Dump Scrap Steel from off-site > 45 to <= 50 km | 1.7917 | $/t-km | Select the one-way distance to where steel will be transported for recycling off-site. | Load and haul steel using Excavator 40t with grapple onto a Truck Semi-tipper. Truck loaded speed of 80km/h, truck unloaded speed of 90km/h. | 47.5
60 | Load, Haul, Dump Scrap Steel from off-site > 50 to <= 60 km | 1.3881 | $/t-km | Select the one-way distance to where steel will be transported for recycling off-site. | Load and haul steel using Excavator 40t with grapple onto a Truck Semi-tipper. Truck loaded speed of 80km/h, truck unloaded speed of 90km/h. | 55
70 | Load, Haul, Dump Scrap Steel from off-site > 60 to <= 70 km | 1.284 | $/t-km | Select the one-way distance to where steel will be transported for recycling off-site. | Load and haul steel using Excavator 40t with grapple onto a Truck Semi-tipper. Truck loaded speed of 80km/h, truck unloaded speed of 90km/h. | 65
80 | Load, Haul, Dump Scrap Steel from off-site > 70 to <= 80 km | 1.2096 | $/t-km | Select the one-way distance to where steel will be transported for recycling off-site. | Load and haul steel using Excavator 40t with grapple onto a Truck Semi-tipper. Truck loaded speed of 80km/h, truck unloaded speed of 90km/h. | 75
90 | Load, Haul, Dump Scrap Steel from off-site > 80 to <= 90 km | 0.99508 | $/t-km | Select the one-way distance to where steel will be transported for recycling off-site. | Load and haul steel using Excavator 40t with grapple onto a Truck Semi-tipper. Truck loaded speed of 80km/h, truck unloaded speed of 90km/h. | 85
100 | Load, Haul, Dump Scrap Steel from off-site > 90 to <= 100 km | 0.95765 | $/t-km | Select the one-way distance to where steel will be transported for recycling off-site. | Load and haul steel using Excavator 40t with grapple onto a Truck Semi-tipper. Truck loaded speed of 80km/h, truck unloaded speed of 90km/h. | 95
150 | Load, Haul, Dump Scrap Steel from off-site > 100 to <= 150 km | 1.0383 | $/t-km | Select the one-way distance to where steel will be transported for recycling off-site. | Load and haul steel using Excavator 40t with grapple onto a Truck Semi-tipper. Truck loaded speed of 80km/h, truck unloaded speed of 90km/h. | 125
200 | Load, Haul, Dump Scrap Steel from off-site > 150 to <= 200 km | 0.77912 | $/t-km | Select the one-way distance to where steel will be transported for recycling off-site. | Load and haul steel using Excavator 40t with grapple onto a Truck Semi-tipper. Truck loaded speed of 80km/h, truck unloaded speed of 90km/h. | 175
250 | Load, Haul, Dump Scrap Steel from off-site > 200 to <= 250 km | 0.6473 | $/t-km | Select the one-way distance to where steel will be transported for recycling off-site. | Load and haul steel using Excavator 40t with grapple onto a Truck Semi-tipper. Truck loaded speed of 80km/h, truck unloaded speed of 90km/h. | 225
250 | Load, Haul, Dump Scrap Steel from off-site > 250 km | 0.62594 | $/t-km | Select the one-way distance to where steel will be transported for recycling off-site. | Load and haul steel using Excavator 40t with grapple onto a Truck Semi-tipper. Truck loaded speed of 80km/h, truck unloaded speed of 90km/h. | 250
| Load, Long Haul, Dump Oil | Oil
5 | Load, Haul, Dump Oil from off-site <=5 km | 10.3151 | $/kL-km | Select the one-way distance to where oil will be transported for disposal or recycling off-site. | Load and transport oil using Truck Vacuum Tanker. Truck loaded speed of 80km/h, truck unloaded speed of 90km/h. | 2.5
10 | Load, Haul, Dump Oil from off-site > 5 to <= 10 km | 10.3151 | $/kL-km | Select the one-way distance to where oil will be transported for disposal or recycling off-site. | Load and transport oil using Truck Vacuum Tanker. Truck loaded speed of 80km/h, truck unloaded speed of 90km/h. | 7.5
15 | Load, Haul, Dump Oil from off-site > 10 to <= 15 km | 5.1779 | $/kL-km | Select the one-way distance to where oil will be transported for disposal or recycling off-site. | Load and transport oil using Truck Vacuum Tanker. Truck loaded speed of 80km/h, truck unloaded speed of 90km/h. | 12.5
20 | Load, Haul, Dump Oil from off-site > 15 to <= 20 km | 3.457 | $/kL-km | Select the one-way distance to where oil will be transported for disposal or recycling off-site. | Load and transport oil using Truck Vacuum Tanker. Truck loaded speed of 80km/h, truck unloaded speed of 90km/h. | 17.5
25 | Load, Haul, Dump Oil from off-site > 20 to <= 25 km | 2.6572 | $/kL-km | Select the one-way distance to where oil will be transported for disposal or recycling off-site. | Load and transport oil using Truck Vacuum Tanker. Truck loaded speed of 80km/h, truck unloaded speed of 90km/h. | 22.5
30 | Load, Haul, Dump Oil from off-site > 25 to <= 30 km | 2.1685 | $/kL-km | Select the one-way distance to where oil will be transported for disposal or recycling off-site. | Load and transport oil using Truck Vacuum Tanker. Truck loaded speed of 80km/h, truck unloaded speed of 90km/h. | 27.5
35 | Load, Haul, Dump Oil from off-site > 30 to <= 35 km | 1.9232 | $/kL-km | Select the one-way distance to where oil will be transported for disposal or recycling off-site. | Load and transport oil using Truck Vacuum Tanker. Truck loaded speed of 80km/h, truck unloaded speed of 90km/h. | 32.5
40 | Load, Haul, Dump Oil from off-site > 35 to <= 40 km | 1.6902 | $/kL-km | Select the one-way distance to where oil will be transported for disposal or recycling off-site. | Load and transport oil using Truck Vacuum Tanker. Truck loaded speed of 80km/h, truck unloaded speed of 90km/h. | 37.5
45 | Load, Haul, Dump Oil from off-site > 40 to <= 45 km | 1.5163 | $/kL-km | Select the one-way distance to where oil will be transported for disposal or recycling off-site. | Load and transport oil using Truck Vacuum Tanker. Truck loaded speed of 80km/h, truck unloaded speed of 90km/h. | 42.5
50 | Load, Haul, Dump Oil from off-site > 45 to <= 50 km | 1.3762 | $/kL-km | Select the one-way distance to where oil will be transported for disposal or recycling off-site. | Load and transport oil using Truck Vacuum Tanker. Truck loaded speed of 80km/h, truck unloaded speed of 90km/h. | 47.5
60 | Load, Haul, Dump Oil from off-site > 50 to <= 60 km | 1.27 | $/kL-km | Select the one-way distance to where oil will be transported for disposal or recycling off-site. | Load and transport oil using Truck Vacuum Tanker. Truck loaded speed of 80km/h, truck unloaded speed of 90km/h. | 55
70 | Load, Haul, Dump Oil from off-site > 60 to <= 70 km | 1.1301 | $/kL-km | Select the one-way distance to where oil will be transported for disposal or recycling off-site. | Load and transport oil using Truck Vacuum Tanker. Truck loaded speed of 80km/h, truck unloaded speed of 90km/h. | 65
80 | Load, Haul, Dump Oil from off-site > 70 to <= 80 km | 1.012 | $/kL-km | Select the one-way distance to where oil will be transported for disposal or recycling off-site. | Load and transport oil using Truck Vacuum Tanker. Truck loaded speed of 80km/h, truck unloaded speed of 90km/h. | 75
90 | Load, Haul, Dump Oil from off-site > 80 to <= 90 km | 0.92445 | $/kL-km | Select the one-way distance to where oil will be transported for disposal or recycling off-site. | Load and transport oil using Truck Vacuum Tanker. Truck loaded speed of 80km/h, truck unloaded speed of 90km/h. | 85
100 | Load, Haul, Dump Oil from off-site > 90 to <= 100 km | 0.85574 | $/kL-km | Select the one-way distance to where oil will be transported for disposal or recycling off-site. | Load and transport oil using Truck Vacuum Tanker. Truck loaded speed of 80km/h, truck unloaded speed of 90km/h. | 95
150 | Load, Haul, Dump Oil from off-site > 100 to <= 150 km | 0.80565 | $/kL-km | Select the one-way distance to where oil will be transported for disposal or recycling off-site. | Load and transport oil using Truck Vacuum Tanker. Truck loaded speed of 80km/h, truck unloaded speed of 90km/h. | 125
200 | Load, Haul, Dump Oil from off-site > 150 to <= 200 km | 0.6648 | $/kL-km | Select the one-way distance to where oil will be transported for disposal or recycling off-site. | Load and transport oil using Truck Vacuum Tanker. Truck loaded speed of 80km/h, truck unloaded speed of 90km/h. | 175
250 | Load, Haul, Dump Oil from off-site > 200 to <= 250 km | 0.58023 | $/kL-km | Select the one-way distance to where oil will be transported for disposal or recycling off-site. | Load and transport oil using Truck Vacuum Tanker. Truck loaded speed of 80km/h, truck unloaded speed of 90km/h. | 225
| Load, Haul, Dump Oil from off-site > 250 km | 0.53053 | $/kL-km | Select the one-way distance to where oil will be transported for disposal or recycling off-site. | Load and transport oil using Truck Vacuum Tanker. Truck loaded speed of 80km/h, truck unloaded speed of 90km/h. | 250
Load, Long Haul, Dump Modules
5 | Load, Haul, Dump Modules from off-site <=5 km | 290.9285 | $/module-km | Select the one-way distance to where modules (e.g. BESS) will be transported for disposal or recycling off-site. | Load modules using crane onto a Truck module transport supported by a rigger. Truck loaded speed of 80km/h, truck unloaded speed of 90km/h. | 2.5
10 | Load, Haul, Dump Modules from off-site > 5 to <= 10 km | 153.5721 | $/module-km | Select the one-way distance to where modules (e.g. BESS) will be transported for disposal or recycling off-site. | Load modules using crane onto a Truck module transport supported by a rigger. Truck loaded speed of 80km/h, truck unloaded speed of 90km/h. | 7.5
15 | Load, Haul, Dump Modules from off-site > 10 to <= 15 km | 107.7866 | $/module-km | Select the one-way distance to where modules (e.g. BESS) will be transported for disposal or recycling off-site. | Load modules using crane onto a Truck module transport supported by a rigger. Truck loaded speed of 80km/h, truck unloaded speed of 90km/h. | 12.5
20 | Load, Haul, Dump Modules from off-site > 15 to <= 20 km | 84.8939 | $/module-km | Select the one-way distance to where modules (e.g. BESS) will be transported for disposal or recycling off-site. | Load modules using crane onto a Truck module transport supported by a rigger. Truck loaded speed of 80km/h, truck unloaded speed of 90km/h. | 17.5
25 | Load, Haul, Dump Modules from off-site > 20 to <= 25 km | 71.1582 | $/module-km | Select the one-way distance to where modules (e.g. BESS) will be transported for disposal or recycling off-site. | Load modules using crane onto a Truck module transport supported by a rigger. Truck loaded speed of 80km/h, truck unloaded speed of 90km/h. | 22.5
30 | Load, Haul, Dump Modules from off-site > 25 to <= 30 km | 62.0012 | $/module-km | Select the one-way distance to where modules (e.g. BESS) will be transported for disposal or recycling off-site. | Load modules using crane onto a Truck module transport supported by a rigger. Truck loaded speed of 80km/h, truck unloaded speed of 90km/h. | 27.5
35 | Load, Haul, Dump Modules from off-site > 30 to <= 35 km | 55.4604 | $/module-km | Select the one-way distance to where modules (e.g. BESS) will be transported for disposal or recycling off-site. | Load modules using crane onto a Truck module transport supported by a rigger. Truck loaded speed of 80km/h, truck unloaded speed of 90km/h. | 32.5
40 | Load, Haul, Dump Modules from off-site > 35 to <= 40 km | 50.5548 | $/module-km | Select the one-way distance to where modules (e.g. BESS) will be transported for disposal or recycling off-site. | Load modules using crane onto a Truck module transport supported by a rigger. Truck loaded speed of 80km/h, truck unloaded speed of 90km/h. | 37.5
45 | Load, Haul, Dump Modules from off-site > 40 to <= 45 km | 46.7393 | $/module-km | Select the one-way distance to where modules (e.g. BESS) will be transported for disposal or recycling off-site. | Load modules using crane onto a Truck module transport supported by a rigger. Truck loaded speed of 80km/h, truck unloaded speed of 90km/h. | 42.5
50 | Load, Haul, Dump Modules from off-site > 45 to <= 50 km | 43.687 | $/module-km | Select the one-way distance to where modules (e.g. BESS) will be transported for disposal or recycling off-site. | Load modules using crane onto a Truck module transport supported by a rigger. Truck loaded speed of 80km/h, truck unloaded speed of 90km/h. | 47.5
60 | Load, Haul, Dump Modules from off-site > 50 to <= 60 km | 39.1084 | $/module-km | Select the one-way distance to where modules (e.g. BESS) will be transported for disposal or recycling off-site. | Load modules using crane onto a Truck module transport supported by a rigger. Truck loaded speed of 80km/h, truck unloaded speed of 90km/h. | 55
70 | Load, Haul, Dump Modules from off-site > 60 to <= 70 km | 35.838 | $/module-km | Select the one-way distance to where modules (e.g. BESS) will be transported for disposal or recycling off-site. | Load modules using crane onto a Truck module transport supported by a rigger. Truck loaded speed of 80km/h, truck unloaded speed of 90km/h. | 65
80 | Load, Haul, Dump Modules from off-site > 70 to <= 80 km | 33.3852 | $/module-km | Select the one-way distance to where modules (e.g. BESS) will be transported for disposal or recycling off-site. | Load modules using crane onto a Truck module transport supported by a rigger. Truck loaded speed of 80km/h, truck unloaded speed of 90km/h. | 75
90 | Load, Haul, Dump Modules from off-site > 80 to <= 90 km | 31.4775 | $/module-km | Select the one-way distance to where modules (e.g. BESS) will be transported for disposal or recycling off-site. | Load modules using crane onto a Truck module transport supported by a rigger. Truck loaded speed of 80km/h, truck unloaded speed of 90km/h. | 85
100 | Load, Haul, Dump Modules from off-site > 90 to <= 100 km | 29.9513 | $/module-km | Select the one-way distance to where modules (e.g. BESS) will be transported for disposal or recycling off-site. | Load modules using crane onto a Truck module transport supported by a rigger. Truck loaded speed of 80km/h, truck unloaded speed of 90km/h. | 95
150 | Load, Haul, Dump Modules from off-site > 100 to <= 150 km | 25.3728 | $/module-km | Select the one-way distance to where modules (e.g. BESS) will be transported for disposal or recycling off-site. | Load modules using crane onto a Truck module transport supported by a rigger. Truck loaded speed of 80km/h, truck unloaded speed of 90km/h. | 125
200 | Load, Haul, Dump Modules from off-site > 150 to <= 200 km | 23.0835 | $/module-km | Select the one-way distance to where modules (e.g. BESS) will be transported for disposal or recycling off-site. | Load modules using crane onto a Truck module transport supported by a rigger. Truck loaded speed of 80km/h, truck unloaded speed of 90km/h. | 175
250 | Load, Haul, Dump Modules from off-site > 200 to <= 250 km | 21.7099 | $/module-km | Select the one-way distance to where modules (e.g. BESS) will be transported for disposal or recycling off-site. | Load modules using crane onto a Truck module transport supported by a rigger. Truck loaded speed of 80km/h, truck unloaded speed of 90km/h. | 225
| Load, Haul, Dump Modules from off-site > 250 km | 21.7099 | $/module-km | Select the one-way distance to where modules (e.g. BESS) will be transported for disposal or recycling off-site. | Load modules using crane onto a Truck module transport supported by a rigger. Truck loaded speed of 80km/h, truck unloaded speed of 90km/h. | 250
Meteorological Masts and Communications Towers
| Communications Tower | 18932.394 | $/structure | Enter the number of communications towers to be demolished. | Isolate and electrically disconnect, mechanically disconnect, remove electronics, Pull Down / Dismantle, Load and transport units (e.g. electronics), Break, load, transport, dispose concrete slab and footings, Cut-up, remove, load and transport steel and electrical. Fleet includes Excavator 40t and shears, and Crane 50t.
| Meteorological Mast | 5097.3255 | $/structure | Enter the number of met towers to be demolished. | Isolate and electrically disconnect, mechanically disconnect, remove electronics, Pull Down / Dismantle, Load and transport units (e.g. electronics), Break, load, transport, dispose concrete slab and footings, Cut-up, remove, load and transport steel and electrical. Fleet includes Excavator 40t and shears.
Mobilisation
| Solar fleet <= 150 km | 38000 | fleet | Enter the number of shown fleet type and size required to be mobilised for demolition / rehabilitation from the shown one-way distance. | Fleet comprising Backhoe 420F 4WD, Excavator 20t, 8 X Light vehicles, Service truck, 10, Other ancillary equipment.
| Solar fleet >150 <= 500 km | 69000 | fleet | Enter the number of shown fleet type and size required to be mobilised for demolition / rehabilitation from the shown one-way distance. | Fleet comprising Backhoe 420F 4WD, Excavator 20t, 8 X Light vehicles, Service truck, 10, Other ancillary equipment.
| Solar fleet >500 <= 1000 km | 131000 | fleet | Enter the number of shown fleet type and size required to be mobilised for demolition / rehabilitation from the shown one-way distance. | Fleet comprising Backhoe 420F 4WD, Excavator 20t, 8 X Light vehicles, Service truck, 10, Other ancillary equipment.
| Solar fleet >1000 km | 161000 | fleet | Enter the number of shown fleet type and size required to be mobilised for demolition / rehabilitation from the shown one-way distance. | Fleet comprising Backhoe 420F 4WD, Excavator 20t, 8 X Light vehicles, Service truck, 10, Other ancillary equipment.
| Wind fleet <= 150 km | 79000 | fleet | Enter the number of shown fleet type and size required to be mobilised for demolition / rehabilitation from the shown one-way distance. | Fleet comprising Crane 20t, Crane 50t, Crane 120t, Crane 500t, Crane 1000t, 10 X Light vehicles, Service truck, Truck Vacuum Tanker, Truck Water Tanker 19kL, 10, Other ancillary equipment.
| Wind fleet >150 <= 500 km | 145000 | fleet | Enter the number of shown fleet type and size required to be mobilised for demolition / rehabilitation from the shown one-way distance. | Fleet comprising Crane 20t, Crane 50t, Crane 120t, Crane 500t, Crane 1000t, 10 X Light vehicles, Service truck, Truck Vacuum Tanker, Truck Water Tanker 19kL, 10, Other ancillary equipment.
| Wind fleet >500 <= 1000 km | 275000 | fleet | Enter the number of shown fleet type and size required to be mobilised for demolition / rehabilitation from the shown one-way distance. | Fleet comprising Crane 20t, Crane 50t, Crane 120t, Crane 500t, Crane 1000t, 10 X Light vehicles, Service truck, Truck Vacuum Tanker, Truck Water Tanker 19kL, 10, Other ancillary equipment.
| Wind fleet >1000 km | 338000 | fleet | Enter the number of shown fleet type and size required to be mobilised for demolition / rehabilitation from the shown one-way distance. | Fleet comprising Crane 20t, Crane 50t, Crane 120t, Crane 500t, Crane 1000t, 10 X Light vehicles, Service truck, Truck Vacuum Tanker, Truck Water Tanker 19kL, 10, Other ancillary equipment.
| BESS / H2 fleet <= 150 km | 62000 | fleet | Enter the number of shown fleet type and size required to be mobilised for demolition / rehabilitation from the shown one-way distance. | Fleet comprising Backhoe 420F 4WD, Crane 20t, Crane 50t, Crane 120t, Excavator 40t, 6 X Light vehicles, Service truck, Truck Vacuum Tanker, Truck Water Tanker 19kL, 10, Other ancillary equipment.
| BESS / H2 fleet >150 <= 500 km | 113000 | fleet | Enter the number of shown fleet type and size required to be mobilised for demolition / rehabilitation from the shown one-way distance. | Fleet comprising Backhoe 420F 4WD, Crane 20t, Crane 50t, Crane 120t, Excavator 40t, 6 X Light vehicles, Service truck, Truck Vacuum Tanker, Truck Water Tanker 19kL, 10, Other ancillary equipment.
| BESS / H2 fleet >500 <= 1000 km | 214000 | fleet | Enter the number of shown fleet type and size required to be mobilised for demolition / rehabilitation from the shown one-way distance. | Fleet comprising Backhoe 420F 4WD, Crane 20t, Crane 50t, Crane 120t, Excavator 40t, 6 X Light vehicles, Service truck, Truck Vacuum Tanker, Truck Water Tanker 19kL, 10, Other ancillary equipment.
| BESS / H2 fleet >1000 km | 263000 | fleet | Enter the number of shown fleet type and size required to be mobilised for demolition / rehabilitation from the shown one-way distance. | Fleet comprising Backhoe 420F 4WD, Crane 20t, Crane 50t, Crane 120t, Excavator 40t, 6 X Light vehicles, Service truck, Truck Vacuum Tanker, Truck Water Tanker 19kL, 10, Other ancillary equipment.
| Electrical fleet <= 150 km | 38000 | fleet | Enter the number of shown fleet type and size required to be mobilised for demolition / rehabilitation from the shown one-way distance. | Fleet comprising Backhoe 420F 4WD, Excavator 20t, 8 X Light vehicles, Service truck, 10, Other ancillary equipment.
| Electrical fleet >150 <= 500 km | 69000 | fleet | Enter the number of shown fleet type and size required to be mobilised for demolition / rehabilitation from the shown one-way distance. | Fleet comprising Backhoe 420F 4WD, Excavator 20t, 8 X Light vehicles, Service truck, 10, Other ancillary equipment.
| Electrical fleet >500 <= 1000 km | 131000 | fleet | Enter the number of shown fleet type and size required to be mobilised for demolition / rehabilitation from the shown one-way distance. | Fleet comprising Backhoe 420F 4WD, Excavator 20t, 8 X Light vehicles, Service truck, 10, Other ancillary equipment.
| Electrical fleet >1000 km | 161000 | fleet | Enter the number of shown fleet type and size required to be mobilised for demolition / rehabilitation from the shown one-way distance. | Fleet comprising Backhoe 420F 4WD, Excavator 20t, 8 X Light vehicles, Service truck, 10, Other ancillary equipment.
| Land fleet <= 150 km | 61000 | fleet | Enter the number of shown fleet type and size required to be mobilised for demolition / rehabilitation from the shown one-way distance. | Fleet comprising Backhoe 420F 4WD, Dozer D8R, Grader 14M, Excavator 20t, Loader 980M, 8 X Light vehicles, 2 Service truck, 10, Other ancillary equipment.
| Land fleet >150 <= 500 km | 111000 | fleet | Enter the number of shown fleet type and size required to be mobilised for demolition / rehabilitation from the shown one-way distance. | Fleet comprising Backhoe 420F 4WD, Dozer D8R, Grader 14M, Excavator 20t, Loader 980M, 8 X Light vehicles, Service truck, 10, Other ancillary equipment.
| Land fleet >500 <= 1000 km | 211000 | fleet | Enter the number of shown fleet type and size required to be mobilised for demolition / rehabilitation from the shown one-way distance. | Fleet comprising Backhoe 420F 4WD, Dozer D8R, Grader 14M, Excavator 20t, Loader 980M, 8 X Light vehicles, Service truck, 10, Other ancillary equipment.
| Land fleet >1000 km | 259000 | fleet | Enter the number of shown fleet type and size required to be mobilised for demolition / rehabilitation from the shown one-way distance. | Fleet comprising Backhoe 420F 4WD, Dozer D8R, Grader 14M, Excavator 20t, Loader 980M, 8 X Light vehicles, 10 Service truck, 10, Other ancillary equipment.
Powerlines
| Powerlines | 27748.5136 | $ / km | Enter the length of powerlines to be demolished and the materials removed off-site. Enter zero if the powerlines will remain. | Remove and dispose cables, demolish towers and footings. Fleet includes Excavator 74t and Excavator 40t with shears.
Reporting and Documentation
| Wind Farm Permitting | 2586.2411 | per turbine | Enter the number of wind turbines requiring a permit for demolition. | Preparation of documentation using consultants including Principal Engineer/Geologist/Scientist, Project Manager, Health and Safety Lead.
| Solar Farm Permitting | 36801.0862 | site | Enter the number of permits required to decommission a solar plant. | Preparation of documentation using consultants including Associate Engineer/Geologist/Scientist, Principal Engineer/Geologist/Scientist, Project Manager, Health and Safety Lead.
| Wind Farm Decommissioning Plan | 80801.858 | plan | Enter the number of wind farms requiring a decommissioning plan. | Preparation of documentation using consultants including Associate Engineer/Geologist/Scientist, Principal Engineer/Geologist/Scientist, Project Manager, Draftsman/Technician, Health and Safety Lead.
| Solar Farm Decommissioning Plan | 40400.929 | plan | Enter the number of solar farms requiring a decommissioning plan. | Preparation of documentation using consultants including Associate Engineer/Geologist/Scientist, Principal Engineer/Geologist/Scientist, Project Manager, Draftsman/Technician, Health and Safety Lead.
| Wind Farm Collapse Plan | 78593.858 | plan | Enter the number of wind turbine collapse plans required if using the collapse method. | Preparation of documentation using consultants including Associate Engineer/Geologist/Scientist, Principal Engineer/Geologist/Scientist, Project Manager, Draftsman/Technician, Health and Safety Lead.
Re-vegetation
| Dozer applied Pasture seed | 3436.7497 | $/ha | Enter the area of land to be rehabilitated to pasture using a dozer to apply the seed. | Buy seed / plants, fertiliser, allowance for water, spread using Dozer D8R at productivity of 2.5ha/h and applicaton of 7kg per ha.
| Handcast Pasture seed | 3094.6118 | $/ha | Enter the area of land to be rehabilitated to pasture where seed will be handcast (typically smaller sites). | Buy seed / plants, fertiliser, allowance for water, spread by hand at productivity of 0.6ha/h and applicaton of 7kg per ha.
| Dozer applied Native seed | 4626.7497 | $/ha | Enter the area of land to be rehabilitated to native using a dozer to apply the seed. | Buy seed / plants, fertiliser, allowance for water, spread using Dozer D8R at productivity of 2.5ha/h and applicaton of 7kg per ha.
| Handcast Native seed | 4284.6118 | $/ha | Enter the area of land to be rehabilitated to native where seed will be handcast (typically smaller sites). | Buy seed / plants, fertiliser, allowance for water, spread by hand at productivity of 0.6ha/h and applicaton of 7kg per ha.
| Plant Tube stock | 1186.0161 | $/ha | Enter the area of land to be rehabilitated using tube stock. | Buy seed / plants, fertiliser, allowance for water, spread using Dozer D8R at productivity of 2.5ha/h and applicaton of 150item per ha.
| Plant Trees - mature | 3910.1576 | $/ha | Enter the area of land to be rehabilitated using mature trees. | Buy seed / plants, fertiliser, allowance for water, spread using Dozer D8R at productivity of 2.5ha/h and applicaton of 75item per ha.
Roads, Tracks
Arid | Earthern Track / Road - single width | 298.0751 | $/ha | Enter area of track of shown surface (in Arid area) to be rehabilitated. | Rip, Trim, apply local growth media. Fleet includes Grader 12M.
Arid | Earthern Track / Road - double width | 596.1502 | $/ha | Enter area of track of shown surface (in Arid area) to be rehabilitated. | Rip, Trim, apply local growth media. Fleet includes Grader 12M.
Arid | Gravel / Rock Track / Road - single width | 2677.4167 | $/ha | Enter area of track of shown surface (in Arid area) to be rehabilitated. | Remove Cover, Rip, Trim, apply local growth media. Fleet includes Grader 12M.
Arid | Gravel Rock Track / Road - double width | 5354.8334 | $/ha | Enter area of track of shown surface (in Arid area) to be rehabilitated. | Remove Cover, Rip, Trim, apply local growth media. Fleet includes Grader 12M.
Arid | Bitumen Track / Road - single width | 4263.6445 | $/ha | Enter area of track of shown surface (in Arid area) to be rehabilitated. | Remove Cover, Rip, Trim, apply local growth media. Fleet includes Grader 12M.
Arid | Bitumen Track / Road - double width | 8527.2889 | $/ha | Enter area of track of shown surface (in Arid area) to be rehabilitated. | Remove Cover, Rip, Trim, apply local growth media. Fleet includes Grader 12M.
Pasture | Earthern Track / Road - single width | 1226.4586 | $/ha | Enter area of track of shown surface (in Pasture area) to be rehabilitated. | Rip, Trim, apply local growth media. Fleet includes Grader 12M.
Pasture | Earthern Track / Road - double width | 2452.9172 | $/ha | Enter area of track of shown surface (in Pasture area) to be rehabilitated. | Rip, Trim, apply local growth media. Fleet includes Grader 12M.
Pasture | Gravel / Rock Track / Road - single width | 3605.8002 | $/ha | Enter area of track of shown surface (in Pasture area) to be rehabilitated. | Remove Cover, Rip, Trim, apply local growth media. Fleet includes Grader 12M.
Pasture | Gravel Rock Track / Road - double width | 7211.6005 | $/ha | Enter area of track of shown surface (in Pasture area) to be rehabilitated. | Remove Cover, Rip, Trim, apply local growth media. Fleet includes Grader 12M.
Pasture | Bitumen Track / Road - single width | 5192.028 | $/ha | Enter area of track of shown surface (in Pasture area) to be rehabilitated. | Remove Cover, Rip, Trim, apply local growth media. Fleet includes Grader 12M.
Pasture | Bitumen Track / Road - double width | 10384.056 | $/ha | Enter area of track of shown surface (in Pasture area) to be rehabilitated. | Remove Cover, Rip, Trim, apply local growth media. Fleet includes Grader 12M.
Native | Earthern Track / Road - single width | 1583.4586 | $/ha | Enter area of track of shown surface (in Native area) to be rehabilitated. | Rip, Trim, apply local growth media. Fleet includes Grader 12M.
Native | Earthern Track / Road - double width | 3166.9172 | $/ha | Enter area of track of shown surface (in Native area) to be rehabilitated. | Rip, Trim, apply local growth media. Fleet includes Grader 12M.
Native | Gravel / Rock Track / Road - single width | 3962.8002 | $/ha | Enter area of track of shown surface (in Native area) to be rehabilitated. | Remove Cover, Rip, Trim, apply local growth media. Fleet includes Grader 12M.
Native | Gravel Rock Track / Road - double width | 7925.6005 | $/ha | Enter area of track of shown surface (in Native area) to be rehabilitated. | Remove Cover, Rip, Trim, apply local growth media. Fleet includes Grader 12M.
Native | Bitumen Track / Road - single width | 5549.028 | $/ha | Enter area of track of shown surface (in Native area) to be rehabilitated. | Remove Cover, Rip, Trim, apply local growth media. Fleet includes Grader 12M.
Native | Bitumen Track / Road - double width | 11098.056 | $/ha | Enter area of track of shown surface (in Native area) to be rehabilitated. | Remove Cover, Rip, Trim, apply local growth media. Fleet includes Grader 12M.
Solar Panels
| Isolate and electrically and mechanically disconnect panel from rack | 1.4057 | panel | Enter the number of solar panels to be removed. | Isolate and electrically and mechanically disconnect panel from rack.
| Cut-up and load racking | 4.9112 | panel | Enter the number of solar panels to be removed. | Cut-up and load racking with fleet Excavator 20t with shears and labour support to Truck Semi-tipper.
| Pull out and load piles | 5.0362 | panel | Enter the number of solar panels to be removed. | Pull out and load pileswith fleet Backhoe 420F 4WD with shears and labour support to Truck Semi-tipper.
| Load concrete footings | 3 | panel | Enter the number of solar panels to be removed. | Load concrete footingswith fleet Excavator 20t with grapple.
| Power Conditioners | 2832.9668 | $/unit | Enter the number of power conditioners to be removed. | Remove and dispose liquids, disconnect electrically and mechanically, load and transport, break concrete and remove concrete foundation and footings. Fleet: Pump Truck/Tanker, Crane 20t, Electrician, Mechanical Fitter, Rigger.
| Inverters | 2832.9668 | $/unit | Enter the number of inverters to be removed. | Remove and dispose liquids, disconnect electrically and mechanically, load and transport, break concrete and remove concrete foundation and footings. Fleet: Pump Truck/Tanker, Crane 20t, Electrician, Mechanical Fitter, Rigger.
Substations
| Small substation of footprint 1000m2 | 53521.3375 | $/substation | Enter the number of substations of approximate shown footprint to be demolished. The user should use their judgement in selection the appropriate size. | Isolate and electrically disconnect, mechanically disconnect, remove and dispose oils, electrically and mechanically disconnect, remove small buildings, remove gravel and use locally, remove fencing. Fleet includes electricians, mechanical and general labour, Truck Vacuum Tanker, Crane 20t, Excavator 40t with hammer, Truck Flatbed, Excavator 20t with grapple. 0 large transformers, 2 ,medium, 0 small, 2 power conditioners.
| Medium substation of footprint 2500m2 | 162784.1193 | $/substation | Enter the number of substations of approximate shown footprint to be demolished. The user should use their judgement in selection the appropriate size. | Isolate and electrically disconnect, mechanically disconnect, remove and dispose oils, electrically and mechanically disconnect, remove small buildings, remove gravel and use locally, remove fencing. Fleet includes electricians, mechanical and general labour, Truck Vacuum Tanker, Crane 20t, Excavator 40t with hammer, Truck Flatbed, Excavator 20t with grapple. 2 large transformers, 4 ,medium, 2 small, 4 power conditioners.
| Large substation of footprint 5000m2 | 311885.2415 | $/substation | Enter the number of substations of approximate shown footprint to be demolished. The user should use their judgement in selection the appropriate size. | Isolate and electrically disconnect, mechanically disconnect, remove and dispose oils, electrically and mechanically disconnect, remove small buildings, remove gravel and use locally, remove fencing. Fleet includes electricians, mechanical and general labour, Truck Vacuum Tanker, Crane 20t, Excavator 40t with hammer, Truck Flatbed, Excavator 20t with grapple. 4 large transformers, 6 ,medium, 6 small, 8 power conditioners.
Wind Turbines
| Converters | 2832.9668 | $/unit | Enter the number of converters to be decommissioned. | Remove and dispose liquids, disconnect electrically and mechanically, load and transport, break concrete and remove concrete foundation and footings. Fleet: Pump Truck/Tanker, Crane 20t, Electrician, Mechanical Fitter, Rigger.
| Power Conditioners | 2832.9668 | $/unit | Enter the number of power conditions to be decommissioned. | Remove and dispose liquids, disconnect electrically and mechanically, load and transport, break concrete and remove concrete foundation and footings. Fleet: Pump Truck/Tanker, Crane 20t, Electrician, Mechanical Fitter, Rigger.
| Remove oil from gearbox | 30.1494 | $/kL | Used in the calculation of cost to remove gearbox oil from wind turbines using the parameters for the specific turbine shown in the Turbines tab. | Remove oil from gearbox using Truck Vacuum Tanker.
| Remove and load rotor (blades/hub) - Small turbine | 15444.8 | $/rotor | Used in the calculation of cost to remove and transport the rotors from wind turbines. The quantity used is the number of wind turbines entered by the user at the top of the Wind sheet. Small is defined as turbines less than or equal to 3MW. | Remove and load rotor (blades/hub) using Crane 120t, Crane 20t, Rigger.
| Remove and load rotor (blades/hub) - Large turbine | 37646.4 | $/rotor | Used in the calculation of cost to remove and transport the rotors from wind turbines. The quantity used is the number of wind turbines entered by the user at the top of the Wind sheet. Large is defined as turbines greater than 3MW. | Remove and load rotor (blades/hub) using Crane 500t, Crane 20t, Rigger.
| Remove blades from hub (all three) - Small turbine | 5524.92 | $/rotor | Used in the calculation of cost to remove and transport the blades from wind turbines. The quantity used is the number of wind turbines entered by the user at the top of the Wind sheet. Small is defined as turbines less than or equal to 3MW. | Remove blades from hub (all three) using Crane 20t, allowance of 6 h per unit.
| Remove blades from hub (all three) - Large turbine | 30804.24 | $/rotor | Used in the calculation of cost to remove and transport the blades from wind turbines. The quantity used is the number of wind turbines entered by the user at the top of the Wind sheet. Large is defined as turbines greater than 3MW. | Remove blades from hub (all three) using Crane 20t, allowance of 12 h per unit.
| Remove nacelle - Small turbine | 12097.6 | $/nacelle | Used in the calculation of cost to remove and transport the nacelle from wind turbines. The quantity used is the number of wind turbines entered by the user at the top of the Wind sheet. Small is defined as turbines less than or equal to 3MW. | Remove nacelle using Crane 500t, Crane 120t allowance of 4h.
| Remove nacelle - Large turbine | 38534.4 | $/nacelle | Used in the calculation of cost to remove and transport the nacelle from wind turbines. The quantity used is the number of wind turbines entered by the user at the top of the Wind sheet. Large is defined as turbines greater than 3MW. | Remove nacelle using Crane 500t, Crane 120t allowance of 8h.
| Remove tower - Small turbine | 24195.2 | $/tower | Used in the calculation of cost to demolish the wind turbine towers and transport the materials. The quantity used is the number of wind turbines entered by the user at the top of the Wind sheet. Small is defined as turbines less than or equal to 3MW. | Remove towerusing Crane 500t, Crane 120t allowance of 8h.
| Remove tower - Large turbine | 57801.6 | $/tower | Used in the calculation of cost to demolish the wind turbine towers and transport the materials. The quantity used is the number of wind turbines entered by the user at the top of the Wind sheet. Large is defined as turbines greater than 3MW. | Remove towerusing Crane 500t, Crane 120t allowance of 12h.
| Foundation demolition - Small turbine | 23.4346 | $/m3 | Used in the calculation of cost to demolish the wind turbine foundations and transport the materials. The quantity used is the number of wind turbines entered by the user at the top of the Wind sheet and the volume of concrete for the specific turbine shown in the Turbines tab. Small is defined as turbines less than or equal to 3MW. | Demolish foundation using Excavator 40t with hammer and grapple, concrete volume 300m3.
| Foundation demolition - Large turbine | 34.0015 | $/m3 | Used in the calculation of cost to demolish the wind turbine towers and transport the materials. The quantity used is the number of wind turbines entered by the user at the top of the Wind sheet and the volume of concrete for the specific turbine shown in the Turbines tab. Large is defined as turbines greater than 3MW. | Demolish foundation using Excavator 40t with hammer and grapple, concrete volume 800m3.
| Foundation demolition - Anchor bolts removal | 89.7749 | $/bolt | Used in the calculation of cost to remove gearbox oil from wind turbines using the parameters for the specific turbine shown in the Turbines tab. | Remove bolts with gas axe, 0.5h per bolt.
| Collapse turbine - Small turbine | 3674.7589 | $/turbine | Used in the calculation of cost to remove gearbox oil from wind turbines using the parameters for the specific turbine shown in the Turbines tab. | Demolition crew and support staff and explosives. Does not include planning and engineering nor cutting up demolished components or disposal
| Collapse turbine - Large turbine | 7349.5179 | $/turbine | Used in the calculation of cost to remove gearbox oil from wind turbines using the parameters for the specific turbine shown in the Turbines tab. | Demolition crew and support staff and explosives. Does not include planning and engineering nor cutting up demolished components or disposal
| Dismantle and cut up collapsed turbine on ground - Small turbine | 12253.7947 | $/turbine | Used in the calculation of cost to remove gearbox oil from wind turbines using the parameters for the specific turbine shown in the Turbines tab. | Dismantle and cut up collapsed turbine on ground using Excavator 40t with shears and grapple. Allowance of 20 h per turbine.
| Dismantle and cut up collapsed turbine on ground - Large turbine | 30634.4868 | $/turbine | Used in the calculation of cost to remove gearbox oil from wind turbines using the parameters for the specific turbine shown in the Turbines tab. | Dismantle and cut up collapsed turbine on ground using ea. with shears and grapple. Allowance of 50 h per turbine.

## Rates
South Australia Hydrogen and Renewable Energy Restoration Cost Estimation Tool
Return to Information | [11 empty] | Inflation -yrs escalate | 0
Rates | [11 empty] | Inflation - rate | 3%
[12 empty] | Inflation - multiplier | 1 | 2025-01-29
Item | User Rate (DEM Only) | Rate Used | Unit | Sources / Notes | User Sources / Notes | Hide> | Range | Range % Max on Min | Minimum | Average | Maximum | Rate Selected | Value Selected | Date of Rate Selection | Source 1 | Source 2 | Source 3 | Source 4 | Source 5 | Source 6 | Source 7 | Source 8 | Source 9 | Source 10 | Source 11 | Source 12 | Source 13 | Source 14 | Source 15 | Source 16 | Source 17 | No source / allowance
Backhoe
Backhoe 420F 4WD |  | 255 | hour | includes fuel and operator |  |  | 0 | 0% | 255 | 255 | 255 | No source / allowance | 255 | [18 empty] | 255
Backhoe attachments |  | 90 | hour |  |  |  | 0 | 0% | 90 | 90 | 90 | No source / allowance | 90 | [18 empty] | 90
Compactors
Compactor CP633E Sheepsfoot |  | 318 | hour | includes fuel and operator |  |  | 0 | 0% | 318 | 318 | 318 | No source / allowance | 318 | [18 empty] | 318
Concrete Crushing
Concrete crushing plant |  | 208.33 | hour | includes fuel and operator |  |  | 0 | 0% | 208.33 | 208.33 | 208.33 | No source / allowance | 208.33 | [18 empty] | 208.33
Consultant Labour
Junior Engineer/Geologist/Scientist |  | 155 | hour | EHS Support indicative rate for projects of this nature |  |  | 0 | 0% | 155 | 155 | 155 | Source 1 | 155 |  | 155
Associate Engineer/Geologist/Scientist |  | 180 | hour | EHS Support indicative rate for projects of this nature |  |  | 0 | 0% | 180 | 180 | 180 | Source 1 | 180 |  | 180
Principal Engineer/Geologist/Scientist |  | 250 | hour | EHS Support indicative rate for projects of this nature |  |  | 0 | 0% | 250 | 250 | 250 | Source 1 | 250 |  | 250
Senior Principal Engineer/Geologist/Scientist |  | 300 | hour | EHS Support indicative rate for projects of this nature |  |  | 0 | 0% | 300 | 300 | 300 | Source 1 | 300 |  | 300
Project Manager |  | 240 | hour | EHS Support indicative rate for projects of this nature |  |  | 0 | 0% | 240 | 240 | 240 | Source 1 | 240 |  | 240
Auditor/Director |  | 420 | hour | EHS Support indicative rate for projects of this nature |  |  | 0 | 0% | 420 | 420 | 420 | Source 1 | 420 |  | 420
Draftsman/Technician |  | 160 | hour | EHS Support indicative rate for projects of this nature |  |  | 0 | 0% | 160 | 160 | 160 | Source 1 | 160 |  | 160
Admin labour |  | 140 | hour | EHS Support indicative rate for projects of this nature |  |  | 0 | 0% | 140 | 140 | 140 | Source 1 | 140 |  | 140
Health and Safety Lead |  | 188.9053 | hour | EHS Support indicative rate for projects of this nature |  |  | 0 | 0% | 188.9053 | 188.9053 | 188.9053 | Source 1 | 188.9053 |  | 188.9053
Cranes and Platforms
Crane 20t |  | 260 | hour | includes fuel, operator, excludes rigger |  |  | 0 | 0% | 260 | 260 | 260 | No source / allowance | 260 | [18 empty] | 260
Crane 50t |  | 432 | hour | includes fuel, operator, excludes rigger |  |  | 0 | 0% | 432 | 432 | 432 | No source / allowance | 432 | [18 empty] | 432
Crane 120t |  | 732 | hour | includes fuel, operator, excludes rigger |  |  | 0 | 0% | 732 | 732 | 732 | No source / allowance | 732 | [18 empty] | 732
Crane 500t |  | 1000 | hour | includes fuel, operator, excludes rigger |  |  | 0 | 0% | 1000 | 1000 | 1000 | No source / allowance | 1000 | [18 empty] | 1000
Crane 1000t |  | 1500 | hour | includes fuel, operator, excludes rigger |  |  | 0 | 0% | 1500 | 1500 | 1500 | No source / allowance | 1500 | [18 empty] | 1500
Elevated Work Platform 40m |  | 42 | hour |  |  |  | 0 | 0% | 42 | 42 | 42 | No source / allowance | 42 | [18 empty] | 42
Dozers
Dozer D8R |  | 370 | hour | includes fuel and operator |  |  | 0 | 0% | 370 | 370 | 370 | No source / allowance | 370 | [18 empty] | 370
Excavators
Excavator 20t |  | 270 | hour | includes fuel and operator |  |  | 0 | 0% | 270 | 270 | 270 | Source 3 | 270 |  |  |  | 270
Excavator 40t |  | 300 | hour | includes fuel and operator |  |  | 0 | 0% | 300 | 300 | 300 | Source 3 | 300 |  |  |  | 300
Excavator 74t |  | 456 | hour | includes fuel and operator |  |  | 96 | 26.67% | 360 | 408 | 456 | Source 3 | 456 |  |  |  | 456 | [14 empty] | 360
Excavator PC 1900 |  | 774 | hour | includes fuel and operator |  |  | 0 | 0% | 774 | 774 | 774 | Source 3 | 774 |  |  |  | 774 | [14 empty] | 774
Excavator Attachments
Excavator 20t hammer |  | 60 | hour |  |  |  | 0 | 0% | 60 | 60 | 60 | No source / allowance | 60 |  |  |  | 60 | [14 empty] | 60
Excavator 40t hammer |  | 72 | hour |  |  |  | 0 | 0% | 72 | 72 | 72 | No source / allowance | 72 |  |  |  | 72 | [14 empty] | 72
Excavator 74t hammer |  | 84 | hour |  |  |  | 0 | 0% | 84 | 84 | 84 | No source / allowance | 84 |  |  |  | 84 | [14 empty] | 84
Excavator 20t shears |  | 60 | hour |  |  |  | 0 | 0% | 60 | 60 | 60 | No source / allowance | 60 |  |  |  | 60 | [14 empty] | 60
Excavator 40t shears |  | 72 | hour |  |  |  | 0 | 0% | 72 | 72 | 72 | No source / allowance | 72 |  |  |  | 72 | [14 empty] | 72
Excavator 74t shears |  | 114 | hour |  |  |  | 0 | 0% | 114 | 114 | 114 | No source / allowance | 114 |  |  |  | 114 | [14 empty] | 114
Excavator 20t grapple |  | 60 | hour |  |  |  | 0 | 0% | 60 | 60 | 60 | No source / allowance | 60 |  |  |  | 60 | [14 empty] | 60
Excavator 40t grapple |  | 72 | hour |  |  |  | 0 | 0% | 72 | 72 | 72 | No source / allowance | 72 |  |  |  | 72 | [14 empty] | 72
Excavator 74t grapple |  | 84 | hour |  |  |  | 0 | 0% | 84 | 84 | 84 | No source / allowance | 84 |  |  |  | 84 | [14 empty] | 84
Explosives
Explosives for wind turbine collapse |  | 2000 | turbine | Allowance |  |  | 0 | 0% | 2000 | 2000 | 2000 | No source / allowance | 2000 | [18 empty] | 2000
Graders
Grader 12M |  | 252 | hour | with fuel and operator |  |  | 0 | 0% | 252 | 252 | 252 | Source 3 | 252 |  |  |  | 252
Grader 14M |  | 264 | hour | with fuel and operator |  |  | 0 | 0% | 264 | 264 | 264 | Source 3 | 264 |  |  |  | 264
Land Rehabilitation - Fertiliser
Fertiliser - pasture |  | 900 | tonne | Excludes delivery. Used in build-up of rates in Cost Schedule. |  |  | 0 | 0% | 900 | 900 | 900 | No source / allowance | 900 | [18 empty] | 900
Fertiliser - native |  | 600 | tonne | Excludes delivery. Used in build-up of rates in Cost Schedule. |  |  | 0 | 0% | 600 | 600 | 600 | No source / allowance | 600 | [18 empty] | 600
Land Rehabilitation - Growth Media
Top soil |  | 165 | tonne | Excludes delivery. Transport costs are added separately in Input sheets. |  |  | 0 | 0% | 165 | 165 | 165 | No source / allowance | 165 | [18 empty] | 165
Land Rehabilitation - Plants and Seed
Native seed |  | 350 | kilogram | Excludes delivery. Used in build-up of rates in Cost Schedule. |  |  | 310 | 88.57% | 350 | 505 | 660 | No source / allowance | 350 |  | 660 | [16 empty] | 350
Pasture seed |  | 150 | kilogram | Excludes delivery. Used in build-up of rates in Cost Schedule. |  |  | 0 | 0% | 150 | 150 | 150 | No source / allowance | 150 | [18 empty] | 150
Tube stock |  | 4 | item | Excludes delivery. Used in build-up of rates in Cost Schedule. |  |  | 1 | 25% | 4 | 4.5 | 5 | Source 1 | 4 |  | 4 | [16 empty] | 5
Trees - mature |  | 40 | item | Excludes delivery. Used in build-up of rates in Cost Schedule. |  |  | 25 | 166.7% | 15 | 27.5 | 40 | Source 1 | 40 |  | 40 | [16 empty] | 15
Land Rehabilitation - Soil Ameliorants
Gypsum |  | 115.5 | tonne | Excludes delivery. Transport costs are added separately in Input sheets. |  |  | 0 | 0% | 115.5 | 115.5 | 115.5 | Source 12 | 115.5 | [12 empty] | 115.5
Lime |  | 123 | tonne | Excludes delivery. Transport costs are added separately in Input sheets. |  |  | 0 | 0% | 123 | 123 | 123 | Source 12 | 123 | [12 empty] | 123
Land Rehabilitation - Water
Water |  | 1 | kilolitre | Allowance. Used in build-up of rates in Cost Schedule. |  |  | 0 | 0% | 1 | 1 | 1 | No source / allowance | 1 | [18 empty] | 1
Loaders
Panhandler |  | 309 | hour | w/fuel and operator |  |  | 0 | 0% | 309 | 309 | 309 | No source / allowance | 309 |  |  |  | 309 | [14 empty] | 309
Loader 980M |  | 327 | hour | w/fuel and operator |  |  | 34.5 | 11.79% | 292.5 | 306.2916 | 327 | Source 3 | 327 |  |  | 299.3747 | 327 | [14 empty] | 292.5
Recycling
Scrap aluminium and alloy |  | 2.5 | kilogram | https://premier-metals.com.au/copper-scrap-prices/ |  |  | 0 | 0% | 2.5 | 2.5 | 2.5 | Source 8 | 2.5 | [8 empty] | 2.5
Scrap copper and alloy |  | 5 | kilogram | https://premier-metals.com.au/copper-scrap-prices/ |  |  | 0 | 0% | 5 | 5 | 5 | Source 8 | 5 | [8 empty] | 5
Scrap glass |  | 0 | kilogram |  |  |  | 0 | No min | 0 | One / no rate | 0 | No source / allowance | 0 | [18 empty] | 0
Scrap silver |  | 1200 | kilogram |  |  |  | 0 | 0% | 1200 | 1200 | 1200 | Source 8 | 1200 | [8 empty] | 1200
Scrap stainless steel |  | 2 | kilogram | https://premier-metals.com.au/how-much-scrap-metal-prices-australia/ |  |  | 0 | 0% | 2 | 2 | 2 | Source 8 | 2 | [8 empty] | 2
Scrap steel |  | 0.2 | kilogram | https://premier-metals.com.au/how-much-scrap-metal-prices-australia/ |  |  | 0 | 0% | 0.2 | 0.2 | 0.2 | Source 8 | 0.2 | [8 empty] | 0.2
Oil recycle |  | 500 | kilolitre | https://www.dcceew.gov.au/environment/protection/used-oil-recycling/product-stewardship-oil-program |  |  | 0 | 0% | 500 | 500 | 500 | No source / allowance | 500 | [18 empty] | 500
Small Equipment
Gas Axe |  | 10.86 | day |  |  |  | 0 | 0% | 10.86 | 10.86 | 10.86 | No source / allowance | 10.86 | [18 empty] | 10.86
Wind turbine tools |  | 1000 | day | Allowance |  |  | 0 | 0% | 1000 | 1000 | 1000 | No source / allowance | 1000 | [18 empty] | 1000
Trade Labour
Rigger |  | 146.2 | hour |  |  |  | 0 | 0% | 146.2 | 146.2 | 146.2 | No source / allowance | 146.2 | [18 empty] | 146.2
Electrician |  | 168.69 | hour |  |  |  | 0 | 0% | 168.69 | 168.69 | 168.69 | No source / allowance | 168.69 | [18 empty] | 168.69
Foreperson |  | 180 | hour |  |  |  | 0 | 0% | 180 | 180 | 180 | No source / allowance | 180 | [18 empty] | 180
Labour (General) |  | 84.3449 | hour |  |  |  | 0 | 0% | 84.3449 | 84.3449 | 84.3449 | No source / allowance | 84.3449 | [18 empty] | 84.3449
Mechanical Fitter |  | 146.2 | hour |  |  |  | 0 | 0% | 146.2 | 146.2 | 146.2 | No source / allowance | 146.2 | [18 empty] | 146.2
HDPE Welder |  | 140.57 | hour |  |  |  | 0 | 0% | 140.57 | 140.57 | 140.57 | No source / allowance | 140.57 | [18 empty] | 140.57
Demolition crew |  | 500 | hour |  |  |  | 0 | 0% | 500 | 500 | 500 | No source / allowance | 500 | [18 empty] | 500
Construction labour |  | 116.03 | hour |  |  |  | 0 | 0% | 116.03 | 116.03 | 116.03 | No source / allowance | 116.03 | [18 empty] | 116.03
Trucks
Truck Flatbed |  | 90 | hour | includes fuel and operator. Light rigid/site truck (4.5m tray) |  |  | 93.87 | 167.2% | 56.13 | 98.71 | 150 | Source 6 | 90 |  |  | 56.13 |  |  |  | 90 | [11 empty] | 150
Truck Semi-tipper |  | 175 | hour | includes fuel and operator |  |  | 45 | 34.62% | 130 | 152.5 | 175 | Source 2 | 175 |  |  | 175 | [15 empty] | 130
Truck with crane |  | 135 | hour | includes fuel and operator, 4 tonne rigid crane truck |  |  | 18.72 | 16.1% | 116.28 | 125.64 | 135 | Source 6 | 135 |  |  | 116.28 |  |  |  | 135
Truck 740C |  | 339 | hour | includes fuel and operator |  |  | 0 | 0% | 339 | 339 | 339 | No source / allowance | 339 | [18 empty] | 339
Truck Vacuum Tanker |  | 187 | hour | includes fuel and operator |  |  | 37 | 24.67% | 150 | 168.5 | 187 | No source / allowance | 187 |  |  | 150 | [15 empty] | 187
Truck Water Tanker 19kL |  | 259.0404 | hour | includes fuel and operator |  |  | 72.0404 | 38.52% | 187 | 223.0202 | 259.0404 | Source 2 | 259.0404 |  |  | 259.0404 | [15 empty] | 187
Pump Truck/Tanker |  | 230 | hour | includes fuel and operator |  |  | 1.54 | 0.6696% | 230 | 230.77 | 231.54 | No source / allowance | 230 |  |  | 231.54 | [15 empty] | 230
Pump 4 inch dewater with hoses |  | 392.7 | hour | includes fuel and operator |  |  | 0 | 0% | 392.7 | 392.7 | 392.7 | No source / allowance | 392.7 | [18 empty] | 392.7
Fuel tanker |  | 166 | hour | includes fuel and operator |  |  | 0 | 0% | 166 | 166 | 166 | No source / allowance | 166 | [18 empty] | 166
Truck module transport |  | 350 | hour | includes fuel and operator, semi-tray top |  |  | 0 | 0% | 350 | 350 | 350 | No source / allowance | 350 | [18 empty] | 350
Wind turbine blade transport truck |  | 324.5436 | hour | includes fuel and operator |  |  | 0 | 0% | 324.5436 | 324.5436 | 324.5436 | No source / allowance | 324.5436 | [18 empty] | 324.5436
Hydro-rig |  | 300 | hour | includes fuel and operator |  |  | 0 | 0% | 300 | 300 | 300 | No source / allowance | 300 | [18 empty] | 300
Vehicles and Equipment
Vehicle Hire |  | 134.19 | day | Mine spec vehicle (dual cab with tray). Base rate <200km/day |  |  | 0 | 0% | 134.19 | 134.19 | 134.19 | Source 13 | 134.19 | [13 empty] | 134.19
Winch for cables |  | 200 | day | Allowance |  |  | 0 | 0% | 200 | 200 | 200 | No source / allowance | 200 | [18 empty] | 200
Waste Disposal Gate Fees and Levies - items by mass
Disposal (gate fee) construction debris |  | 70 | tonne | Southern Recycling Centre: Gate Fees 2025 - 2026.pdf |  |  | 0 | 0% | 70 | 70 | 70 | Source 7 | 70 | [7 empty] | 70
Disposal (gate fee) steel |  | 0 | tonne | Scrap metal accepted for free |  |  | 0 | No min | 0 | 0 | 0 | Source 7 | 0 | [7 empty] | 0 | [10 empty] | 0
Disposal (gate fee) asbestos in soil |  | 275 | tonne | Cleanaway SA |  |  | 25 | 9.091% | 275 | 283.3333 | 300 | Source 7 | 275 |  | 275 | [5 empty] | 275 | [10 empty] | 300
Disposal (gate fee) waste fill |  | 35 | tonne |  |  |  | 0 | 0% | 35 | 35 | 35 | Source 7 | 35 |  | 35 | [5 empty] | 35
Disposal (gate fee) intermediate waste |  | 90 | tonne |  |  |  | 0 | 0% | 90 | 90 | 90 | Source 7 | 90 |  | 90 | [5 empty] | 90
Disposal (gate fee) low level solid waste |  | 275 | tonne | Cleanaway SA |  |  | 0 | 0% | 275 | 275 | 275 | Source 7 | 275 |  | 275 | [5 empty] | 275
Disposal (gate fee) high level solid waste |  | 500 | tonne |  |  |  | 0 | 0% | 500 | 500 | 500 | Source 7 | 500 |  | 500 | [5 empty] | 500
Waste levy (metropolitan solid waste) |  | 171 | tonne | EPA South Australia FY2026-27: https://www.epa.sa.gov.au/business_and_industry/waste-levy |  |  | 0 | 0% | 171 | 171 | 171 | Source 7 | 171 | [7 empty] | 171
Waste levy (non-metropolitan solid waste) |  | 85.5 | tonne | EPA South Australia FY2026-27: https://www.epa.sa.gov.au/business_and_industry/waste-levy |  |  | 0 | 0% | 85.5 | 85.5 | 85.5 | Source 7 | 85.5 | [7 empty] | 85.5
Disposal (gate fee) - solar panel |  | 1.5 | panel |  |  |  | 0 | 0% | 1.5 | 1.5 | 1.5 | No source / allowance | 1.5 | [18 empty] | 1.5
Recycling (gate fee) - solar panel |  | 27 | panel |  |  |  | 0 | 0% | 27 | 27 | 27 | No source / allowance | 27 | [18 empty] | 27
Disposal (gate fee) - wind turbine blade |  | 250 | tonne |  |  |  | 0 | 0% | 250 | 250 | 250 | No source / allowance | 250 | [18 empty] | 250
Recycling (gate fee) - wind turbine blade |  | 0 | tonne |  |  |  | 0 | No min | 0 | 0 | 0 | No source / allowance | 0 | [18 empty] | 0
Storage fee - batteries |  | 100 | module |  |  |  | 0 | 0% | 100 | 100 | 100 | No source / allowance | 100 | [18 empty] | 100
Recycling (gate fee) - batteries |  | 0 | module |  |  |  | 0 | No min | 0 | 0 | 0 | No source / allowance | 0 | [18 empty] | 0
Waste Disposal Gate Fees and Levies - items by volume
Disposal (gate fee) oily water |  | 230 | kL | Cleanaway SA, Waste Disposal J120, Oil/Water Mix > 10 to < 25% Solids |  |  | 0 | 0% | 230 | 230 | 230 | Source 7 | 230 | [7 empty] | 230
Disposal (gate fee) oil |  | 200 | kL |  |  |  | 0 | 0% | 200 | 200 | 200 | No source / allowance | 200 | [18 empty] | 200
Waste levy (liquid waste) |  | 46.5 | kL | EPA South Australia FY2025-26: https://www.epa.sa.gov.au/business_and_industry/waste-levy |  |  | 0 | 0% | 46.5 | 46.5 | 46.5 | Source 7 | 46.5 | [7 empty] | 46.5

## Productivity
South Australia Hydrogen and Renewable Energy Restoration Cost Estimation Tool
Productivity
Return to Information
Concrete Crushing
Concrete crushing rate to 75 mm | 100 | t/h
Concrete crushing rate to 50 mm | 66.6667 | t/h
Concrete crushing rate to 30 mm | 50 | t/h
Dozer Grade (LCM/h) vs. Grading Distance
Number of dozers | 1 | 1 | 1 | 1 | 1 | 1 | 1 | 2 | 2 | 3 | 3 | 3 | 4
Dozing distance (m) | 20 | 50 | 75 | 100 | 125 | 150 | 200 | 250 | 300 | 350 | 400 | 450 | 500
Dozer D6R | 430 | 195.7505 | 150.3084 | 104.8664 | Too small | Too small | Too small | Too small | Too small | Too small | Too small | Too small | Too small
Dozer D7R | 582.5908 | 349.5545 | 262.1659 | 174.7773 | Too small | Too small | Too small | Too small | Too small | Too small | Too small | Too small | Too small
Dozer D8R | 815.6272 | 442.769 | 317.512 | 192.255 | 130.5003 | 97.0985 | 69.9109 | Too small | Too small | Too small | Too small | Too small | Too small
Dozer D9R | 1165.1817 | 652.5017 | 483.5504 | 314.5991 | 223.7149 | 194.1969 | 139.8218 | 298.8691 | 201.3434 | 190.1576 | 178.9719 | 167.7862 | Too small
Dozer D10T | 1631.2543 | 885.5381 | 661.2406 | 436.9431 | 372.8581 | 318.483 | 244.6882 | 415.096 | 393.2488 | 371.4017 | 349.5545 | 327.7073 | 354.2152
Dozer D11T | 2796.436 | 1398.218 | 1048.6635 | 699.109 | 559.2872 | 466.0727 | 349.5545 | 664.1536 | 629.1981 | 594.2427 | 559.2872 | 524.3318 | 531.3228
Dozer Type | ≤ 20m push | > 20m to ≤ 50m push | > 50m to ≤ 75m push | > 75m to ≤ 100m push | > 100m to ≤ 125m push | > 125m to ≤ 150m push | > 150m to ≤ 200m push | > 200m to ≤ 250m push | > 250m to ≤ 300m push | > 300m to ≤ 350m push | > 350m to ≤ 400m push | > 400m to ≤ 450m push | > 450m to ≤ 500m push | > 500m push
Dozer D6R | 430 | 312.8753 | 173.0295 | 127.5874 | 104.8664 | Too small | Too small | Too small | Too small | Too small | Too small | Too small | Too small | Too small
Dozer D7R | 582.5908 | 466.0727 | 305.8602 | 218.4716 | 174.7773 | Too small | Too small | Too small | Too small | Too small | Too small | Too small | Too small | Too small
Dozer D8R | 815.6272 | 629.1981 | 380.1405 | 254.8835 | 161.3777 | 113.7994 | 83.5047 | 69.9109 | Too small | Too small | Too small | Too small | Too small | Too small
Dozer D9R | 1165.1817 | 908.8417 | 568.0261 | 399.0747 | 269.157 | 208.9559 | 167.0094 | 219.3454 | 250.1062 | 195.7505 | 184.5648 | 173.379 | 167.7862 | Too small
Dozer D10T | 1631.2543 | 1258.3962 | 773.3893 | 549.0919 | 404.9006 | 345.6706 | 281.5856 | 329.8921 | 404.1724 | 382.3252 | 360.4781 | 338.6309 | 340.9613 | 354.2152
Dozer D11T | 2796.436 | 2097.327 | 1223.4408 | 873.8863 | 629.1981 | 512.6799 | 407.8136 | 506.854 | 646.6758 | 611.7204 | 576.7649 | 541.8095 | 527.8273 | 531.3228
Dozer Rip Productivity
Item | Dozer D8R
Speed | 1.6093 | km/h
Run width | 3.2492 | m
Run Length | 3.2492 | m
Run area | 10.5571 | m2
Rip depth (multi shank) | 0.8 | m
Rip volume | 8.4457 | m3
Number of runs required | 947.2305 | #/ha
Time | 1.9125 | h/ha
Electrical Cable
Solar farm DC stringer cable | 0.2 | km/h | 4 | person crew at |  | 50 | m/h each. All above ground
Solar farm DC feeder cable - above ground | 0.45 | km/h | 1 crew
Solar farm DC feeder cable - below ground | 0.1 | km/h | 1 crew
Solar farm AC cable - above ground | 0.45 | km/h | 1 crew
Solar farm AC cable - below ground | 0.1 | km/h | 1 crew
Wind farm fibre/control cable | 2 | km/h | 1 crew
Wind farm MV AC collection system | 0.2 | km/h | 1 crew
Wind farm LV cable | 0.1 | km/h | 1 crew
Excavators
Excavator Cut Pipe | 500 | m/h
Excavator Cut Cladding | 144 | m2/h
Excavator Cut Steel Plate | 60 | m2/h
Excavator Cut Aluminium Plate | 180 | m2/h
Excavator strip Insulation | 687 | m2/h
Steel reinforcing cut rate excavator | 1 | t/h
Steel cable cut rate excavator | 500 | m/h
Excavator concrete break and remove | 50 | m3/h | Cat page 8-12, H160 reinforced concrete 229 to 650 m3 per 8 hour shift
Grader Trim Productivity
Item | Grader 12M | Grader 14M
Speed (2nd Gear) | 5 | 5 | km/h
Effective blade width (30 degrees) | 3.17 | 3.17 | m
Overlap width | 0.6 | 0.6 | m
Efficiency | 85% | 85% | %
Production | 10922.5 | 10922.5 | m2/h
| 1.0922 | 1.0922 | ha/h
| 0.91554 | 0.91554 | h/ha
Grader Rip Productivity
Item | Grader 12M | Grader 14M
Speed (1st Gear) | 4.1 | 4.1 | km/h
Blade width | 2.31 | 2.595 | m
Run Length | 100 | 100 | m
Run width (in hectare) | 100 | 100 | m
Rip depth (multi shank) | 0.267 | 0.404 | m
Rip volume | 61.677 | 104.838 | m3
Number of runs required | 43.29 | 38.5356 | #/ha
Production | 1.0559 | 0.93989 | h/ha
| 0.9471 | 1.064 | ha/h
Hydroseeding/Mulching
Hydroseeding | 7.5 | ha/day | 0.75 | ha/hour
Hydromulching BFM | 1.5 | ha/day | 0.15 | ha/hour
Hydromulching FRM | 0.95 | ha/day | 0.095 | ha/hour
Hydromulching BGM | 0.75 | ha/day | 0.075 | ha/hour
Trucks
Truck haul speed loaded | 80 | km/h
Truck haul speed unloaded | 90 | km/h
Truck travel speed on-site - loaded | 40 | km/h
Truck travel speed on-site - unloaded | 50 | km/h
Semi-tipper maximum volume | 50 | m3 | https://www.freighter.com.au/trailers/lusty-ems-chassis-tipper/
Semi-tipper maximum mass | 24 | t
Semi-tipper maximum volume - concrete | 10 | m3 | Mass is limiting factor for concrete
Solar panels per truck | 500 | panel
Blades/hubs per truck | 1 | rotor
Nacelles per truck | 2 | nacelle
Towers per truck | 1 | tower
Drums per truck | 7 | drum | Estimate assuming drum diameter 1m, width 0.7m, max weight 350kg (350kg x 7 = max load of truck flatbed 2.4t)

## Assumptions
South Australia Hydrogen and Renewable Energy Restoration Cost Estimation Tool
Assumptions
Return to Information
| Description | Default | User DEM Only | Used | Unit | Sources / Notes | User Sources / Notes
Airstrips
Earthen | Airstrip with no cover | 30 |  | 30 | m
Gravel / rock | Airstrip with gravel / rock cover | 30 |  | 30 | m
Bitumen | Airstrip with bitumen cover | 30 |  | 30 | m
Earthen | Earthern airstrip cover thickness | 0 |  | 0 | m
Gravel / rock | Gravel / rock airstrip cover thickness | 0.3 |  | 0.3 | m
Bitumen | Bitumen airstrip cover thickness | 0.5 |  | 0.5 | m
Conversion
| Minutes in hour | 60 |  | 60 | min/h
| Kilograms in tonnes | 1000 |  | 1000 | kg/t
| Metres in kilometres | 1000 |  | 1000 | m/km
| Square metres in hectare | 10000 |  | 10000 | sq.m/ha
| Litres in kilolitres | 1000 |  | 1000 | L/kL
| Kilolitres in megalitres | 1000 |  | 1000 | kL/ML
| Millimetres in metres | 1000 |  | 1000 | mm/m
| Metres per min in kilometres per hour | 17 |  | 17 | m/min
Electrical Cable - specific lengths
| DC Cables - string - length | 2.5 |  | 2.5 | km/MW | Reference value only, user enters actual length or uses this value for default calculation
| DC Cables - feeder - length | 0.5 |  | 0.5 | km/MW | Reference value only, user enters actual length or uses this value for default calculation
| AC Cables - length | 0.2 |  | 0.2 | km/MW | Reference value only, user enters actual length or uses this value for default calculation
| Fibre/Control Cable - length | 1 |  | 1 | km/MW | Reference value only, user enters actual length or uses this value for default calculation
| MV AC Cables - length | 1.5 |  | 1.5 | km/MW | Reference value only, user enters actual length or uses this value for default calculation
| LV Cables - length | 1.5 |  | 1.5 | km/MW | Reference value only, user enters actual length or uses this value for default calculation
Electrical Cable - specific mass
| DC Cables - string - 4mm2 | 0.061 |  | 0.061 | t/km | Assumes all copper
km/drum | DC Cables - string - 6mm2 | 0.07 |  | 0.07 | t/km | Assumes all copper
2 | DC Cables - string - 10mm2 | 0.09 |  | 0.09 | t/km | Assumes all copper
1.75 | DC Cables - feeder - single core 16mm2 above ground | 0.137 |  | 0.137 | t/km | Assumes all copper (est. km/drum values for drum diameter 1m, width 0.7m, max 350kg)
1.05 | DC Cables - feeder - single core 25mm2 above ground | 0.214 |  | 0.214 | t/km | Assumes all copper
0.85 | DC Cables - feeder - single core 35mm2 above ground | 0.315 |  | 0.315 | t/km | Assumes all copper
0.7 | DC Cables - feeder - single core 50mm2 above ground | 0.45 |  | 0.45 | t/km | Assumes all copper
0.55 | DC Cables - feeder - single core 70mm2 above ground | 0.63 |  | 0.63 | t/km | Assumes all copper
0.475 | DC Cables - feeder - single core 95mm2 above ground | 0.885 |  | 0.885 | t/km | Assumes all copper
0.4 | DC Cables - feeder - single core 120mm2 above ground | 1.08 |  | 1.08 | t/km | Assumes all copper
0.325 | DC Cables - feeder - single core 150mm2 above ground | 1.35 |  | 1.35 | t/km | Assumes all copper
0.26 | DC Cables - feeder - single core 185mm2 above ground | 1.665 |  | 1.665 | t/km | Assumes all copper
0.225 | DC Cables - feeder - single core 240mm2 above ground | 2.16 |  | 2.16 | t/km | Assumes all copper
0.19 | DC Cables - feeder - single core 300mm2 above ground | 2.7 |  | 2.7 | t/km | Assumes all copper
0.13 | DC Cables - feeder - single core 400mm2 above ground | 3.6 |  | 3.6 | t/km | Assumes all copper
0.1 | DC Cables - feeder - single core 500mm2 above ground | 4.5 |  | 4.5 | t/km | Assumes all copper
0.08 | DC Cables - feeder - single core 630mm3 above ground | 5.67 |  | 5.67 | t/km | Assumes all copper
0.41 | DC Cables - feeder - 4 core 16mm2 above ground | 1.363 |  | 1.363 | t/km | Assumes all copper
0.26 | DC Cables - feeder - 4 core 25mm2 above ground | 1.927 |  | 1.927 | t/km | Assumes all copper
0.19 | DC Cables - feeder - 4 core 35mm2 above ground | 2.433 |  | 2.433 | t/km | Assumes all copper
1.75 | DC Cables - feeder - single core 16mm2 below ground | 0.137 |  | 0.137 | t/km | Assumes all copper (est. km/drum values for drum diameter 1m, width 0.7m, max 350kg)
1.05 | DC Cables - feeder - single core 25mm2 below ground | 0.214 |  | 0.214 | t/km | Assumes all copper
0.85 | DC Cables - feeder - single core 35mm2 below ground | 0.315 |  | 0.315 | t/km | Assumes all copper
0.7 | DC Cables - feeder - single core 50mm2 below ground | 0.45 |  | 0.45 | t/km | Assumes all copper
0.55 | DC Cables - feeder - single core 70mm2 below ground | 0.63 |  | 0.63 | t/km | Assumes all copper
0.475 | DC Cables - feeder - single core 95mm2 below ground | 0.885 |  | 0.885 | t/km | Assumes all copper
0.4 | DC Cables - feeder - single core 120mm2 below ground | 1.08 |  | 1.08 | t/km | Assumes all copper
0.325 | DC Cables - feeder - single core 150mm2 below ground | 1.35 |  | 1.35 | t/km | Assumes all copper
0.26 | DC Cables - feeder - single core 185mm2 below ground | 1.665 |  | 1.665 | t/km | Assumes all copper
0.225 | DC Cables - feeder - single core 240mm2 below ground | 2.16 |  | 2.16 | t/km | Assumes all copper
0.19 | DC Cables - feeder - single core 300mm2 below ground | 2.7 |  | 2.7 | t/km | Assumes all copper
0.13 | DC Cables - feeder - single core 400mm2 below ground | 3.6 |  | 3.6 | t/km | Assumes all copper
0.1 | DC Cables - feeder - single core 500mm2 below ground | 4.5 |  | 4.5 | t/km | Assumes all copper
0.08 | DC Cables - feeder - single core 630mm3 below ground | 5.67 |  | 5.67 | t/km | Assumes all copper
0.41 | DC Cables - feeder - 4 core 16mm2 below ground | 1.363 |  | 1.363 | t/km | Assumes all copper
0.26 | DC Cables - feeder - 4 core 25mm2 below ground | 1.927 |  | 1.927 | t/km | Assumes all copper
0.19 | DC Cables - feeder - 4 core 35mm2 below ground | 2.433 |  | 2.433 | t/km | Assumes all copper
0.35 | AC Low Voltage Cable | 0.5 |  | 0.5 | t/km | Assumes all copper
0.17 | AC medium Voltage Cable | 4 |  | 4 | t/km | Assumes all copper
13 | Fibre/Control Cable - 0.75mm2 | 0.011 |  | 0.011 | t/km | Assumes copper conductors with polymer insulation
7.45 | Fibre/Control Cable - 1.5mm2 | 0.022 |  | 0.022 | t/km | Assumes copper conductors with polymer insulation
4.46 | Fibre/Control Cable - 2.5mm2 | 0.036 |  | 0.036 | t/km | Assumes copper conductors with polymer insulation
2.8 | Fibre/Control Cable - 4mm2 | 0.058 |  | 0.058 | t/km | Assumes copper conductors with polymer insulation
1.86 | Fibre/Control Cable - 6mm2 | 0.087 |  | 0.087 | t/km | Assumes copper conductors with polymer insulation
0.2 | MV AC Cables - 3 core 95mm2 | 2.5 |  | 2.5 | t/km | Assumes all aluminium
0.1 | MV AC Cables - 3 core 150mm2 | 3.5 |  | 3.5 | t/km | Assumes all aluminium
1.67 | LV Cables - single core 16mm2 | 0.1 |  | 0.1 | t/km
1 | LV Cables - 3 core 25mm2 | 0.2 |  | 0.2 | t/km
0.29 | LV Cables - 3 core 120mm2 | 0.4 |  | 0.4 | t/km
0.19 | LV Cables - 3 core 185mm2 | 0.5 |  | 0.5 | t/km
0.15 | LV Cables - 3 core 240mm2 | 0.6 |  | 0.6 | t/km
Green Hydrogen
| Water requirement | 15 |  | 15 | L/kgH2
Land Rehabilitation - thicknesses and application rates
| Top soil | 0.15 |  | 0.15 | m
Land Rehabilitation - Soil Ameliorants
| Gypsum | 2.5 |  | 2.5 | t/ha
| Lime | 2 |  | 2 | t/ha
Land Rehabilitation - Fertiliser
| Fertiliser - pasture | 0.3 |  | 0.3 | t/ha
| Fertiliser - native | 0.1 |  | 0.1 | t/ha
Land Rehabilitation - Plants and Seed
| Native seed | 7 |  | 7 | kg/ha
| Pasture seed | 7 |  | 7 | kg/ha
| Tube stock | 150 |  | 150 | plants/ha
| Trees - mature | 75 |  | 75 | trees/ha
Laydown
Earthen | Earthern laydown cover thickness | 0 |  | 0 | m
Gravel / rock | Gravel / rock laydown cover thickness | 0.3 |  | 0.3 | m
Bitumen | Bitumen laydown cover thickness | 0.5 |  | 0.5 | m
Liquid Treatment and Pumping
| Tanker capacity | 18 |  | 18 | kL
| Truck capacity (water load) | 20 |  | 20 | kL
| Tanker liquids pump flowrate - oil | 9 |  | 9 | kL
| Tanker liquids pump flowrate - water | 10 |  | 10 | kL/h
Material Properties
| Concrete density | 2.4 |  | 2.4 | t/m3
| Concrete default thickness | 0.2 |  | 0.2 | m
| Concrete truck packing factor | 2 |  | 2
| Steel density | 8 |  | 8 | t/m3 | https://www.engineeringtoolbox.com/metal-alloys-densities-d_50.html (20 to 30% swell)
| Steel roof specific mass | 5.4 |  | 5.4 | kg/m2
| Specific mass of structural steel - columns | 9.2 |  | 9.2 | kg/m
| Specific mass of structural steel - cross beams | 4.5 |  | 4.5 | kg/m
| Specific mass of 50 mm steel pipe | 5.4 |  | 5.4 | kg/m
Project Costs
| Project management | 10% |  | 10%
| Ongoing monitoring | 5% |  | 5%
| Contingency | 10% |  | 10%
Soil and Solids Properties
| Sludge density | 1.6 |  | 1.6 | t/m3
| Soil density | 1.5 |  | 1.5 | t/m3
Solar Plants
| Mass of frame | 0.03 |  | 0.03 | t/panel
Storage - One-way Travel Distances (assumptions for default rates)
| Storage - general | 50 to 60 km |  | 50 to 60 km | km
Surface
| Concrete surface cover - Building | 150 |  | 150 | mm
| Concrete surface cover - Parking | 250 |  | 250 | mm
| Concrete footing - Module | 200 |  | 200 | mm
| Concrete slab thickness - Transformer | 250 |  | 250 | mm
| Asphalt surface cover | 150 |  | 150 | mm
| Gravel surface cover | 150 |  | 150 | mm
Tracks and Roads
| Earthern Track / Road - single width | 3 |  | 3 | m
| Earthern Track / Road - double width | 6 |  | 6 | m
| Gravel / Rock Track / Road - single width | 3 |  | 3 | m
| Gravel Rock Track / Road - double width | 6 |  | 6 | m
| Bitumen Track / Road - single width | 3 |  | 3 | m
| Bitumen Track / Road - double width | 6 |  | 6 | m
Earthen | Earthern track / road cover thickness | 0 |  | 0 | m
Gravel / rock | Gravel / rock track / road cover thickness | 0.15 |  | 0.15 | m
Bitumen | Bitumen track / road cover thickness | 0.25 |  | 0.25 | m
Waste - One-way Travel Distances (assumptions for default rates)
| Concrete disposal | 30 to 35 km |  | 30 to 35 km | km | Includes concrete, rubble, liners. Used in the calculation of default rates for building slabs etc.
| Liquid waste disposal | 30 to 35 km |  | 30 to 35 km | km
| Scrapyard | 30 to 35 km |  | 30 to 35 km | km
| Steel and electrical disposal | 50 to 60 km |  | 50 to 60 km | km | General assumption
Working day
| Average working day | 10 |  | 10 | h

## Panels
South Australia Hydrogen and Renewable Energy Restoration Cost Estimation Tool
Return to Information
Panels
|  | Mass | Glass | Aluminium | Copper | Silver | Other (non-recylable) | Panel technology | Length | Width | Area
| Select make and model | kg | % mass | % mass | % mass | % mass | % mass |  | m | m | sq.m
1 | Panel example 1 | 30 | 70% | 20% | 0.8% | 0% | 9.2% |  | 2 | 1 | 2
| Panel example 2 | 28 | 72% | 8% | 1% | 1% | 18% |  | 1.8 | 1 | 1.8
| User Entered 1 | [5 empty] | 100% |  |  |  | 0
| User Entered 2 | [5 empty] | 100% |  |  |  | 0
| User Entered 3 | [5 empty] | 100% |  |  |  | 0
1 | Basore, Paul, “Solar Photovoltaics Supply Chain in the United States”, at PV Cell Tech conference Oct. 2023

## Turbines
| South Australia Hydrogen and Renewable Energy Restoration Cost Estimation Tool | [10 empty] | Indicates value is not confirmed. User entered values must have all entries.
Return to Information
| Turbines | Unit | Select make and model | Vestas V27‑225kW (T33.5m) | Vestas V39‑500kW (T40.5m) | Vestas V39‑500kW (T53m) | Vestas V42‑500kW (T40.5m) | Vestas V42‑500kW (T53m) | Windy Hill, Atherton (0.5MW) | Vestas V42‑600kW (T40.5m) | Vestas V42‑600kW (T53m) | Vestas V44‑600kW (T40.5m) | Vestas V44‑600kW (T53m) | Vestas V44‑600kW (T63m) | Enercon E44/600 (T50m) | Enercon E44/600 (T78m) | Vestas V47‑660kW (T40m) | Vestas V47‑660kW (T45m) | Vestas V47‑660kW (T50m) | Vestas V47‑660kW (T55m) | Vestas V112‑3.3MW (T84m) | Vestas V112‑3.3MW (T94m) | Vestas V112‑3.3MW (T119m) | Vestas V117-3.45MW (T80m) | Vestas V117-3.45MW (T91.5m) | Vestas V117-3.45MW (T116.5m) | Vestas V136-3.6 MW (T82m) | Vestas V136-3.6 MW (T112m) | Vestas V136-3.6 MW (T142m) | Vestas V136-3.6 MW (T166m) | GE 3.6-137 (T110m) | GE 3.6-137 (T131.4m) | GE 3.6-137 (T149m) | GE 3.6-137 (T164.5m) | GE 3.8-130 (T85m) | GE 3.8-130 (T110m) | GE 3.8-130 (T131.4m) | GE 3.8-130 (T164.5m) | Vestas V150-4.2MW (T105m) | Vestas V150-4.2MW (T123m) | Vestas V150-4.2MW (T145m) | Vestas V150-4.2MW (T155m) | Vestas V150-4.2MW (T166m) | Vestas V162-6.2MW (T119m) | Vestas V162-6.2MW (T125m) | Vestas V162-6.2MW (T149m) | Vestas V162-6.2MW (T166m) | Vestas V162-6.2MW (T169m) | Goldwind 4.5 MW (T110m) | Vestas V162-5.6MW (T119m) | Vestas V162-5.6MW (T125m) | Vestas V162-5.6MW (T149m) | Vestas V162-5.6MW (T166m) | Nordex Delta 4000-N163 (T118m) | Nordex Delta 4000-N163 (T164m) | Windy Hill, Atheron 8MW | User Entered 1 | User Entered 2 | User Entered 3 | User Entered 4 | User Entered 5 | User Entered 6 | User Entered 7 | User Entered 8
| Capacity | MW |  | 0.225 | 0.5 | 0.5 | 0.5 | 0.5 | 0.5 | 0.6 | 0.6 | 0.6 | 0.6 | 0.6 | 0.9 | 0.9 | 0.66 | 0.66 | 0.66 | 0.66 | 3.3 | 3.3 | 3.3 | 3.45 | 3.45 | 3.45 | 3.6 | 3.6 | 3.6 | 3.6 | 3.6 | 3.6 | 3.6 | 3.6 | 3.8 | 3.8 | 3.8 | 3.8 | 4.2 | 4.2 | 4.2 | 4.2 | 4.2 | 6.2 | 6.2 | 6.2 | 6.2 | 6.2 | 4.5 | 5.6 | 5.6 | 5.6 | 5.6 | 5.7 | 5.7 | 8
| Mass - total | t |  | 22.8 | 60 | 85 | 100 | 67 | 80 | 90 | 67 | 70 | 80 | 87 | 128.2 | 130.2 | 94 | 94 | 94 | 94 | 300 | 350 | 400 | 436 | 486 | 536 | 546 | 556 | 566 | 576 | 586 | 596 | 606 | 616 | 626 | 636 | 646 | 656 | 682 | 692 | 702 | 712 | 722 | 730 | 740 | 750 | 760 | 770 | 732 | 742 | 752 | 762 | 772 | 782 | 792 | 1000
Recyclable Components
| Steel and Iron | % mass | 86.1% | 86.1% | 86.1% | 86.1% | 86.1% | 86.1% | 86.1% | 86.1% | 86.1% | 86.1% | 86.1% | 86.1% | 86.1% | 86.1% | 86.1% | 86.1% | 86.1% | 86.1% | 86.1% | 86.1% | 86.1% | 86.1% | 86.1% | 86.1% | 86.1% | 86.1% | 86.1% | 86.1% | 86.1% | 86.1% | 86.1% | 86.1% | 86.1% | 86.1% | 86.1% | 86.1% | 89% | 89% | 89% | 89% | 89% | 89% | 89% | 89% | 89% | 89% | 89% | 89% | 89% | 89% | 89% | 89% | 89% | 89%
| Copper and Alloys | % mass | 0.7% | 0.7% | 0.7% | 0.7% | 0.7% | 0.7% | 0.7% | 0.7% | 0.7% | 0.7% | 0.7% | 0.7% | 0.7% | 0.7% | 0.7% | 0.7% | 0.7% | 0.7% | 0.7% | 0.7% | 0.7% | 0.7% | 0.7% | 0.7% | 0.7% | 0.7% | 0.7% | 0.7% | 0.7% | 0.7% | 0.7% | 0.7% | 0.7% | 0.7% | 0.7% | 0.7% | 0.5% | 0.5% | 0.5% | 0.5% | 0.5% | 0.5% | 0.5% | 0.5% | 0.5% | 0.5% | 0.5% | 0.5% | 0.5% | 0.5% | 0.5% | 0.5% | 0.5% | 0.5%
| Aluminium and Alloys | % mass | 1.3% | 1.3% | 1.3% | 1.3% | 1.3% | 1.3% | 1.3% | 1.3% | 1.3% | 1.3% | 1.3% | 1.3% | 1.3% | 1.3% | 1.3% | 1.3% | 1.3% | 1.3% | 1.3% | 1.3% | 1.3% | 1.3% | 1.3% | 1.3% | 1.3% | 1.3% | 1.3% | 1.3% | 1.3% | 1.3% | 1.3% | 1.3% | 1.3% | 1.3% | 1.3% | 1.3% | 1.1% | 1.1% | 1.1% | 1.1% | 1.1% | 1.1% | 1.1% | 1.1% | 1.1% | 1.1% | 1.1% | 1.1% | 1.1% | 1.1% | 1.1% | 1.1% | 1.1% | 1.1%
| Electronics/Electrics | % mass | 7.3% | 7.3% | 7.3% | 7.3% | 7.3% | 7.3% | 7.3% | 7.3% | 7.3% | 7.3% | 7.3% | 7.3% | 7.3% | 7.3% | 7.3% | 7.3% | 7.3% | 7.3% | 7.3% | 7.3% | 7.3% | 7.3% | 7.3% | 7.3% | 7.3% | 7.3% | 7.3% | 7.3% | 7.3% | 7.3% | 7.3% | 7.3% | 7.3% | 7.3% | 7.3% | 7.3% | 0.6% | 0.6% | 0.6% | 0.6% | 0.6% | 0.6% | 0.6% | 0.6% | 0.6% | 0.6% | 0.6% | 0.6% | 0.6% | 0.6% | 0.6% | 0.6% | 0.6% | 0.6%
Non-recyclable Components
| Lubricants and Fluids | % mass | 0.8% | 0.8% | 0.8% | 0.8% | 0.8% | 0.8% | 0.8% | 0.8% | 0.8% | 0.8% | 0.8% | 0.8% | 0.8% | 0.8% | 0.8% | 0.8% | 0.8% | 0.8% | 0.8% | 0.8% | 0.8% | 0.8% | 0.8% | 0.8% | 0.8% | 0.8% | 0.8% | 0.8% | 0.8% | 0.8% | 0.8% | 0.8% | 0.8% | 0.8% | 0.8% | 0.8% | 0.2% | 0.2% | 0.2% | 0.2% | 0.2% | 0.8% | 0.8% | 0.8% | 0.8% | 0.8% | 0.8% | 0.8% | 0.8% | 0.8% | 0.8% | 0.8% | 0.8% | 0.8%
| Glass/Carbon Composites | % mass | 3.5% | 3.5% | 3.5% | 3.5% | 3.5% | 3.5% | 3.5% | 3.5% | 3.5% | 3.5% | 3.5% | 3.5% | 3.5% | 3.5% | 3.5% | 3.5% | 3.5% | 3.5% | 3.5% | 3.5% | 3.5% | 3.5% | 3.5% | 3.5% | 3.5% | 3.5% | 3.5% | 3.5% | 3.5% | 3.5% | 3.5% | 3.5% | 3.5% | 3.5% | 3.5% | 3.5% | 5.7% | 5.7% | 5.7% | 5.7% | 5.7% | 3.5% | 3.5% | 3.5% | 3.5% | 3.5% | 3.5% | 3.5% | 3.5% | 3.5% | 3.5% | 3.5% | 3.5% | 3.5%
| Polymer Materials | % mass | 2.7% | 2.7% | 2.7% | 2.7% | 2.7% | 2.7% | 2.7% | 2.7% | 2.7% | 2.7% | 2.7% | 2.7% | 2.7% | 2.7% | 2.7% | 2.7% | 2.7% | 2.7% | 2.7% | 2.7% | 2.7% | 2.7% | 2.7% | 2.7% | 2.7% | 2.7% | 2.7% | 2.7% | 2.7% | 2.7% | 2.7% | 2.7% | 2.7% | 2.7% | 2.7% | 2.7% | 2.7% | 2.7% | 2.7% | 2.7% | 2.7% | 2.7% | 2.7% | 2.7% | 2.7% | 2.7% | 2.7% | 2.7% | 2.7% | 2.7% | 2.7% | 2.7% | 2.7% | 2.7%
Rotor
| Diameter | m |  | 27 | 39 | 39 | 42 | 42 | 44 | 42 | 42 | 42 | 42 | 42 | 43.7 | 43.7 | 47 | 47 | 47 | 47 | 112 | 112 | 112 | 117 | 117 | 117 | 136 | 136 | 136 | 136 | 137 | 137 | 137 | 137 | 130 | 130 | 130 | 130 | 150 | 150 | 150 | 150 | 150 | 162 | 162 | 162 | 162 | 162 | 155 | 162 | 162 | 162 | 162 | 163 | 163 | 182
| Length (blades) | m |  | 13 | 19 | 19 | 21 | 21 | 22 | 22 | 22 | 22 | 22 | 22 | 20.8 | 21 | 21 | 21 | 21 | 21 | 54.6 | 54.6 | 54.6 | 57.2 | 57 | 57 | 66.7 | 67 | 67 | 67 | 67 | 67 | 67 | 67 | 63.7 | 64 | 64 | 64 | 73.7 | 80 | 80 | 80 | 70 | 75 | 75 | 75 | 75 | 75 | 75 | 75 | 75 | 75 | 75 | 75 | 75 | 91
| Mass of all blades | t |  | 3 | 3.3 | 3.3 | 3.6 | 3.6 | 4 | 3.6 | 3.6 | 4.5 | 4.5 | 4.5 | 8.7 | 8.7 | 8.7 | 8.7 | 8.7 | 8.7 | 29.5 | 29.5 | 29.5 | 20 | 20 | 20 | 22 | 22 | 22 | 22 | 22 | 22 | 22 | 22 | 24 | 24 | 24 | 24 | 50 | 50 | 50 | 50 | 50 | 52 | 52 | 52 | 52 | 52 | 55 | 55 | 55 | 55 | 55 | 55 | 55 | 60
Tower
| Height (i.e., hub heights) | m |  | 33.5 | 40.5 | 53 | 40.5 | 53 | 35 | 40.5 | 53 | 40.5 | 53 | 63 | 50 | 78 | 40 | 45 | 50 | 55 | 84 | 94 | 119 | 80 | 91.5 | 116.5 | 82 | 112 | 142 | 166 | 110 | 131.4 | 149 | 164.5 | 85 | 110 | 131.4 | 164.5 | 105 | 123 | 145 | 155 | 166 | 119 | 125 | 149 | 166 | 169 | 110 | 119 | 125 | 149 | 166 | 118 | 164 | 166
| Mass | t |  | 12 | 20 | 58 | 45 | 41 | 45 | 45 | 41 | 45 | 45 | 58 | 50 | 55 | 28.9 | 33 | 38 | 50.7 | 70 | 72 | 74 | 80 | 83 | 86 | 90 | 93 | 96 | 99 | 93 | 96 | 99 | 102 | 95 | 98 | 101 | 104 | 110 | 115 | 120 | 125 | 130 | 150 | 150 | 150 | 150 | 150 | 112 | 130 | 135 | 140 | 145 | 120 | 140 | 130
Nacelle
| Mass | t |  | 7.9 | 18 | 18 | 17.3 | 17.3 | 17.3 | 17.3 | 17.3 | 19.8 | 19.8 | 19.8 | 20.5 | 20.5 | 20.4 | 20.4 | 20.4 | 20.4 | 70 | 70 | 70 | 70 | 70 | 70 | 75 | 75 | 75 | 75 | 75 | 75 | 75 | 75 | 80 | 80 | 80 | 80 | 90 | 90 | 90 | 90 | 90 | 90 | 90 | 90 | 90 | 90 | 85 | 90 | 90 | 90 | 90 | 90 | 90 | 90
Gearbox
| Oil volume | kL |  | 0.1 | 0.2 | 0.3 | 0.4 | 0.5 | 0.1 | 0.2 | 0.3 | 0.4 | 0.4 | 0.4 | 0.05 | 0.05 | 0.3 | 0.4 | 0.4 | 0.4 | 0.6 | 0.6 | 0.6 | 0.7 | 0.7 | 0.7 | 0.8 | 0.8 | 0.8 | 0.8 | 0.8 | 0.8 | 0.8 | 0.8 | 0.9 | 0.9 | 0.9 | 0.9 | 1 | 1 | 1 | 1 | 1 | 1 | 1 | 1 | 1 | 1.1 | 1.1 | 1.5 | 1.5 | 1.5 | 1.5 | 1.5 | 1.5 | 1.5
Foundation
| Diameter | m |  | 3 | 3 | 3 | 4 | 5 | 3 | 3 | 4 | 5 | 5 | 6 | 10 | 10 | 3 | 3 | 3 | 3 | 15 | 15 | 15 | 15 | 15 | 15 | 17 | 17 | 17 | 17 | 17 | 17 | 17 | 17 | 18 | 18 | 18 | 18 | 20 | 20 | 20 | 20 | 20 | 22 | 22 | 22 | 22 | 22 | 22 | 25 | 25 | 25 | 25 | 25 | 25 | 28
| Area | m2 | 0 | 7.0686 | 7.0686 | 7.0686 | 12.5664 | 19.635 | 7.0686 | 7.0686 | 12.5664 | 19.635 | 19.635 | 28.2743 | 78.5398 | 78.5398 | 7.0686 | 7.0686 | 7.0686 | 7.0686 | 176.7146 | 176.7146 | 176.7146 | 176.7146 | 176.7146 | 176.7146 | 226.9801 | 226.9801 | 226.9801 | 226.9801 | 226.9801 | 226.9801 | 226.9801 | 226.9801 | 254.469 | 254.469 | 254.469 | 254.469 | 314.1593 | 314.1593 | 314.1593 | 314.1593 | 314.1593 | 380.1327 | 380.1327 | 380.1327 | 380.1327 | 380.1327 | 380.1327 | 490.8739 | 490.8739 | 490.8739 | 490.8739 | 490.8739 | 490.8739 | 615.7522 | 0 | 0 | 0 | 0 | 0 | 0 | 0 | 0
| Thickness | m |  | 1.5 | 1.5 | 1.5 | 1.5 | 1.5 | 1.5 | 1.5 | 1.5 | 1.5 | 1.5 | 1.5 | 2 | 2 | 2.1 | 2.1 | 2.1 | 2.1 | 3 | 3 | 3 | 3 | 3 | 3 | 3.5 | 3.5 | 3.5 | 3.5 | 3.5 | 3.5 | 3.5 | 3.5 | 3.5 | 3.5 | 3.5 | 3.5 | 4 | 4 | 4 | 4 | 4 | 5 | 5 | 5 | 5 | 5 | 4 | 4.5 | 4.5 | 4.5 | 4.5 | 4.5 | 4.5 | 4.5
| Volume | m3 | 0 | 10.6029 | 10.6029 | 10.6029 | 18.8496 | 29.4524 | 10.6029 | 10.6029 | 18.8496 | 29.4524 | 29.4524 | 42.4115 | 157.0796 | 157.0796 | 14.844 | 14.844 | 14.844 | 14.844 | 530.1438 | 530.1438 | 530.1438 | 530.1438 | 530.1438 | 530.1438 | 794.4302 | 794.4302 | 794.4302 | 794.4302 | 794.4302 | 794.4302 | 794.4302 | 794.4302 | 890.6415 | 890.6415 | 890.6415 | 890.6415 | 1256.6371 | 1256.6371 | 1256.6371 | 1256.6371 | 1256.6371 | 1900.6636 | 1900.6636 | 1900.6636 | 1900.6636 | 1900.6636 | 1520.5308 | 2208.9323 | 2208.9323 | 2208.9323 | 2208.9323 | 2208.9323 | 2208.9323 | 2770.8847 | 0 | 0 | 0 | 0 | 0 | 0 | 0 | 0
| Mass | t | 0 | 25.4469 | 25.4469 | 25.4469 | 45.2389 | 70.6858 | 25.4469 | 25.4469 | 45.2389 | 70.6858 | 70.6858 | 101.7876 | 376.9911 | 376.9911 | 35.6257 | 35.6257 | 35.6257 | 35.6257 | 1272.345 | 1272.345 | 1272.345 | 1272.345 | 1272.345 | 1272.345 | 1906.6326 | 1906.6326 | 1906.6326 | 1906.6326 | 1906.6326 | 1906.6326 | 1906.6326 | 1906.6326 | 2137.5396 | 2137.5396 | 2137.5396 | 2137.5396 | 3015.9289 | 3015.9289 | 3015.9289 | 3015.9289 | 3015.9289 | 4561.5925 | 4561.5925 | 4561.5925 | 4561.5925 | 4561.5925 | 3649.274 | 5301.4376 | 5301.4376 | 5301.4376 | 5301.4376 | 5301.4376 | 5301.4376 | 6650.1233 | 0 | 0 | 0 | 0 | 0 | 0 | 0 | 0
| Bolts | # | 4.25 | 4.9813 | 5.875 | 5.875 | 5.875 | 5.875 | 5.875 | 6.2 | 6.2 | 6.2 | 6.2 | 6.2 | 7.175 | 7.175 | 6.395 | 6.395 | 6.395 | 6.395 | 14.975 | 14.975 | 14.975 | 15.4625 | 15.4625 | 15.4625 | 15.95 | 15.95 | 15.95 | 15.95 | 15.95 | 15.95 | 15.95 | 15.95 | 16.6 | 16.6 | 16.6 | 16.6 | 17.9 | 17.9 | 17.9 | 17.9 | 17.9 | 24.4 | 24.4 | 24.4 | 24.4 | 24.4 | 18.875 | 22.45 | 22.45 | 22.45 | 22.45 | 22.775 | 22.775 | 30.25 | 4.25 | 4.25 | 4.25 | 4.25 | 4.25 | 4.25 | 4.25 | 4.25
1 | https://www.vestas.com/content/dam/vestas-com/global/en/sustainability/environment/2023_04_Material-Use-Brochure_Vestas.pdf.coredownload.inline.pdf
2 | Enercon E44/600 - Manufacturers and turbines - Online access - The Wind Power
3 | 4.5 MW
4 | N163/5.X - Nordex SE
5 | CDR-PDF-000038-Brochures-Vestas-V112.pdf | (different capacity so specs may differ)
6 | https://www.vestas.com/content/dam/vestas-com/global/en/brochures/onshore/4MW_Platform_Brochure.pdf.coredownload.inline.pdf
7 | V162-6.2 MW™ | (different capacity so specs may differ)
8 | Technical Documentation Wind Turbine Generator Systems 3.6-137 - 50/60 Hz - DocsLib
9 | GE Vernova GE 3.8-130 - 3,80 MW - Wind turbine
10 | Vestas_V47.pdf
| Number of steel bolts per m2 (foundation) - coefficient 1 |  |  | 3.25
| Number of steel bolts per m2 (foundation) - coefficient 2 |  |  | 4.25

## Batteries
South Australia Hydrogen and Renewable Energy Restoration Cost Estimation Tool
Return to Information
| Batteries | Unit | Select make and model | Tesla Megapack 2 | Tesla Megapack 2XL | User Entered 1 | User Entered 2 | User Entered 3 | User Entered 4 | User Entered 5 | User Entered 6 | User Entered 7 | User Entered 8
| Capacity | MWh |  | 3.9 | 15.6
| Mass | t |  | 30.5 | 38.1
Components
| Steel (carbon/stainless) | % mass |  | 42% | 43%
| Copper | % mass |  | 6% | 6%
| Aluminium | % mass |  | 9% | 10%
| Lithium-iron-phosphate cells | % mass |  | 25% | 24%
| Electronics | % mass |  | 2% | 2%
| Plastics/polymers | % mass |  | 7% | 6%
| Cooling fluids/misc. liquids | % mass |  | 3% | 3%
| Glass/ceramics/insulation | % mass |  | 1% | 1%
| Other (paint, gaskets, fasteners) | % mass |  | 0.5% | 0.5%
Dimensions
| Width | m |  | 7.25 | 8.8
| Depth | m |  | 1.6 | 1.65
| Height | m |  | 2.507 | 2.785
| Area | m2 |  | 11.6 | 14.52 | 0 | 0 | 0 | 0 | 0 | 0 | 0 | 0
| Footprint for slab | m2 | 0 | 12.76 | 15.972 | 0 | 0 | 0 | 0 | 0 | 0 | 0 | 0
Liquids
| Cooling | L |  | 360 | 360
1 | Megapack 2 Datasheet
2 | Megapack 2 XL Datasheet

## Electrolysers
South Australia Hydrogen and Renewable Energy Restoration Cost Estimation Tool
Return to Information
| Electrolysers | Unit | Select make and model | Thyssenkrupp nucera-Scalum-Alkaline 20MW | FEST Group-gEL400-PEM 2MW | FEST Group-gEL500-PEM 2.5MW | FEST Group-gEL600-PEM 3MW | FEST Group-gEL1000 / 1000R-PEM 5MW | Nel Hydrogen-PSM Series-PEM 10MW | Siemens-Elyzer® P-300-PEM MW | User Entered 1 | User Entered 2 | User Entered 3
| Make |  |  | Thyssenkrupp nucera | FEST Group | FEST Group | FEST Group | FEST Group | Nel Hydrogen | Siemens
| Model |  |  | Scalum | gEL400 | gEL500 | gEL600 | gEL1000 / 1000R | PSM Series | Elyzer® P-300
| Type |  |  | Alkaline | PEM | PEM | PEM | PEM | PEM | PEM
| Capacity | MW |  | 20 | 2 | 2.5 | 3 | 5 | 10
| Mass | t/day |  | 9 | 0.9 | 1.1 | 1.35 | 2.25 | 4.5 | 7.9
| Containers | 20ft |  | 0 | 0 | 0 | 0 | 3 | 1
| Containers | 40ft |  | 2 | 2 | 2 | 2 | 1 | 1
Water Supply
| Water consumption | ML/day | 0 | 0.135 | 0.0135 | 0.0165 | 0.02025 | 0.03375 | 0.0675 | 0.1185 | 0 | 0 | 0
Liquids
| Electrolyte volume | kL | 0 | 60 | 6 | 7.5 | 9 | 15 | 30 | 0 | 0 | 0 | 0
1 | PEM electrolyzer (2-50 MW): modular and scalable
2 | PEM Electrolyser - PSM Series ¦ Nel Hydrogen

## Lists
This sheet is a functional sheet only, Users do not need to use it.
South Australia Hydrogen and Renewable Energy Restoration Cost Estimation Tool
Lists
Select
Yes
No
N/A
Dozer Push Length
≤ 20m push | 20
> 20m to ≤ 50m push | 50
> 50m to ≤ 75m push | 75
> 75m to ≤ 100m push | 100
> 100m to ≤ 125m push | 125
> 125m to ≤ 150m push | 150
> 150m to ≤ 200m push | 200
> 200m to ≤ 250m push | 250
> 250m to ≤ 300m push | 300
> 300m to ≤ 350m push | 350
> 350m to ≤ 400m push | 400
> 400m to ≤ 450m push | 450
> 450m to ≤ 500m push | 500
> 500m push | 550
Electrical Cable
Copper
Aluminium
Land
Arid
Pasture
Native
Load and Haul
≤ 200 m
>200 m to ≤500 m
>500 m to ≤1000 m
>1000 m to ≤1500 m
>1500 m to ≤2000 m
>2000 m to ≤2500 m
>2500 m to ≤3000 m
>3000 m to ≤4000 m
>4000 m to ≤5000 m
>5000 m to ≤6000 m
> 6000 m
Long Haul Distance Ranges | Average
< 5 km | 2.5
5 to 10 km | 7.5
10 to 15 km | 12.5
15 to 20 km | 17.5
20 to 25 km | 22.5
25 to 30 km | 27.5
30 to 35 km | 32.5
35 to 40 km | 37.5
40 to 45 km | 42.5
45 to 50 km | 47.5
50 to 60 km | 55
60 to 70 km | 65
70 to 80 km | 75
80 to 90 km | 85
90 to 100 km | 95
100 to 150 km | 125
150 to 200 km | 175
200 to 250 km | 225
> 250 km | 250
Materials
None
Brick
Steel
Concrete
Rate Selected
Minimum
Average
Maximum
Source 1
Source 2
Source 3
Source 4
Source 5
Source 6
Source 7
Source 8
Source 9
Source 10
Source 11
Source 12
Source 13
Source 14
Source 15
Source 16
SA Government
No source / allowance
Seed / Plant Method
Handcast
Dozer applied
Plant
Spray
Short Distances
≤1km
>1km ≤2km
>2km ≤5km
>5km
Surface Cover
Earthen
Gravel / rock
Bitumen
Tank Base
Earth base
Skid base
Steel floor
Concrete base
Plastic base
Buried
Tank Cladding
No cladding
Aluminium cladding
Tank Containment
Single skin
Double skin
Tank Liner
Lined
Not lined
Tank Type
Vertical
Horizontal
Hor frac
Concrete ring
Panel
Hopper
Rainwater
Silo
Rail loading bin
Thickening
Galvanised - small
Tank Wall
Steel wall
Concrete wall
Plastic wall
Tank Top/Roof
Open top
Closed top
Steel roof
Concrete roof
Vegetation
No vegetation
Pasture
Native
Arid
Earth compacted
Grass
Trees
Waste Disposal | Qty name
Concrete rubble debris disposal | tonne
Steel disposal | tonne
Hazardous waste | tonne
Restricted solid waste | tonne
Low level solid waste | tonne
Waste Levy
Standard levy - metropolitan
Standard levy - regional
No levy (outside zones)
Wind Turbines
Small turbine
Large turbine