## Information
INFORMATION
Project: |  | South Australia Oil and Gas Financial Assurance Calculator
Company:
Sitename / Entry name: |  | Enter project name in Information tab
Sites
Estimated cost: |  | 0
General User Notes:
Purpose and Scope: |  | This calculator estimates the cost to decommission and rehabilitate oil and gas activities in South Australia, including input sheets for wells, pipelines, facilities, water storage, infrastructure and exploration. The calculator uses a first-principle, bottom calculation method with costs and scopes informed by industry and the calculator developer's experience. The calculator was commissioned by the South Australian Department for Energy and Mining (DEM). The developers and DEM hold no liability for the accuracy of the costs estimates and the Calculator does not purport to contain all the information required to estimate the decommissioning liability.
Terms and Conditions: |  | By using this calculator, the User agrees to the following Terms and Conditions: 1. The rehabilitation liability estimate calculator (the calculator) may only be used subject to, and for the purposes described in, these terms and conditions of use. In using the calculator, the licensee agrees to be bound by these terms and conditions of use. 2. The calculator is a general tool provided by the Department for Energy and Mining (the department) to assist licensees in estimating rehabilitation liabilities associated with the decommissioning and rehabilitation of energy resource projects. 3. Rehabilitation liability estimates are used in the determination of financial security required pursuant to the Energy Resources Act 2000. 4. The calculator is indicative only and does not constitute a final or binding determination by the department. 5. Licensees must ensure they use the most up to date version of the calculator by checking the departmental website. The department may revise the rates and/or formulae used in the calculator at any time without notice but is not under any obligation to do so. 6. The licensee should rely on their own independent investigations, assessments, review and analysis in using the calculator. 7. The output of the calculator will depend upon the accuracy of the information entered by the user concerning the relevant approved license and current and future conditions. 8. Submission of a rehabilitation liability estimate generated using the calculator does not guarantee acceptance by the department. 9. The department reserves the right to review, verify and amend any estimate, including the inputs provided by the licensee, and/or the resulting calculations generated by the calculator. 10. The third-party rates included in the calculator must not be altered. 11. Licensees may provide alternative unit rates where appropriate, provided sufficient supporting documentation is submitted for the department’s consideration. The department may at its sole discretion, accept or reject any alternative rates. 12. To the maximum extent permitted by law, the department makes no representations or warranties, express or implied, regarding the calculator, including its accuracy, reliability, completeness, performance or fitness for any particular purpose. 13. To the maximum extent permitted by law, the department excludes all liability (whether in negligence or otherwise) for any loss, damage, cost or expense (including direct, indirect, or consequential loss, loss of revenue, profit, contracts or opportunity, and legal costs) incurred by the licensee arising from or in connection with: o Use of, or inability to use the calculator; o reliance on the calculator or is outputs; o errors or omissions in the calculator or its underlying data; or o any virus, malicious code or system interference arising from the use of the calculator. 14. The department does not warrant that the calculator will be free from viruses or compatible with the licensee’s systems. Licensees are responsible for implementing appropriate safeguards to protect their systems and data.
Navigation: | User Guide | How to use the tool.
| Input | User input sheet and summary of costs.
| Cost Schedule | Summary of costs for activities.
| Rates | List of base rates for equipment, labour, materials.
| Productivity | Assumptions for earthmoving movement rates, storage capacities, travel speeds.
| Assumptions | General assumptions for material properties (e.g. density), working day hours, specific weights.
Revision History: | 2026-07-09 | First complete draft to SA DEM.
| 2026-08-30 | Revised after addressing DEM queries and simplifying sheets.
| 2026-08-31 | Minor modifications including removal of Summary hyperlink in this sheet.
| 2026-09-15 | Changes to Terms and Conditions and add filter to input sheet.

## User Guide
South Australia Oil and Gas Financial Assurance Calculator
Return to Information
USER GUIDE
Tool Overview
How to Use: Sequence of Steps
# | Step instruction | Hyperlink
1 | Review the Terms and Conditions in this sheet. | Information
2 | Ensure you understand the purpose, scope and limitations of the calculator. | Information
3 | Enter company name and project site(s) and any general notes. | Information
4 | Go to the input sheet. | Input
5 | The main entry sheet is the Input Sheet and the key attributes are shown below. Enter the quantities to the top left hand side of the sheet, as shown below.
6 | The downwell entries have an associated drop-down selection as shown below. The calculator populates the appropriate rate based on the user selection.
7 | All the unit rates for activities (e.g. seismic rehabilitation) are listed with the guidance on use and the scope assumptions in the Cost Schedule tab.
8 | If you wish to enter a user cost rate to over-ride the default calculator rate, enter your rate in the User Rate column in the Input sheet. As can be seen below, the calculator will take the user entered value.
To assist the Department, add a note justifying the User rate.
9 | Enter any notes to the right hand column as shown.
10 | The Rates sheet lists all the underlying unit rates; the Productivity sheet shows the activity rates, speeds and application rates; and the Assumptions sheet shows general assumptions used to build the cost shown in the Cost Schedule.
Rates Sheet
General Information
11 | Quantities are never expected to be entered twice. Where there are more than one table for an activity, for example buildings by area and buildings by number, the User enters quantities for a specific building to one table only. The intent of the two tables is to provide flexibility. For example if a User
has limited building information, they may chose to enter the by number table. Users can enter to both tables but must not enter the same building to both tables.
12 | The sheets have hyperlinks to allow quick navigation between sheets.
This graphic shows the general architecture of the calculator. The calculation method is a "bottom-up first principles" approach whereby easy to understand basic quantities (such as hourly rate for an excavator) are combined with productivity and other assumptions to build activity rates (e.g. remove processing plants). The activity rates are combined with user input quantities to estimate the cost for an activity and the activity costs are summed for each project.
Quantity totals for each element. The units are shown adjacent to the right.
Default (orange) and user (green) rates - user rates override default rates.
Cells for User to enter project specific rate.
Cost per unit
Space for users to enter explanatory notes to aid understanding / state assumptions / explain any changes from last estimate.
Total cost of element

## Input
South Australia Oil and Gas Financial Assurance Calculator
Return to Information | Enter project name in Information tab
INPUT
Item | Value | Unit | Rate | User rate | Rate Selected | Rate Unit | Cost | Notes
1. Exploration | [6 empty] | 0
Seismic 2D |  | km | 1500 |  | 1500 | km | 0
Seismic 3D |  | ha | 4200 |  | 4200 | ha | 0
Track 3 m wide |  | km | 800 |  | 800 | km | 0
Track 6 m wide |  | km | 1500 |  | 1500 | km | 0
Drilling Mud-Sump |  | sump | 2900 |  | 2900 | sump | 0
Exploration dam |  | dam | 14000 |  | 14000 | dam | 0
Land used for exploration activities |  | ha | 2700 |  | 2700 | ha | 0
Exploration bore |  | hole | 900 |  | 900 | hole | 0
2. Infrastructure | [6 empty] | 0
Track 3 m wide |  | km | 800 |  | 800 | km | 0
Track 6 m wide |  | km | 1500 |  | 1500 | km | 0
Laydown |  | ha | 6100 |  | 6100 | ha | 0
Borrow Pit |  | ha | 5200 |  | 5200 | ha | 0
Mobile camp |  | m2 | 39.145 |  | 39.145 | m2 | 0
Permanent camp |  | m2 | 51.526 |  | 51.526 | m2 | 0
Buildings - steel |  | m2 | 90 |  | 90 | m2 | 0
Buildings - brick |  | m2 | 120 |  | 120 | m2 | 0
Communications tower |  | structure | 22000 |  | 22000 | structure | 0
Utilities |  | site | 37000 |  | 37000 | site | 0
Substations |  | m2 | 60 |  | 60 | m2 | 0
Power generation |  | MW | 200 |  | 200 | MW | 0
Power lines |  | km | 27000 |  | 27000 | km | 0
Lined pond with contaminated water |  | ha | 51000 |  | 51000 | ha | 0
Lined pond without contaminated water |  | ha | 41000 |  | 41000 | ha | 0
Unlined pond with clean water |  | ha | 30000 |  | 30000 | ha | 0
Water treatment |  | ML | 2300 |  | 2300 | ML | 0
Steel tank <=500kL |  | tank | 15000 |  | 15000 | tank | 0
Steel tank >500kL |  | kL | 30 |  | 30 | kL | 0
Water supply / monitoring bore |  | bore | 1000 |  | 1000 | bore | 0
Reinjection bore |  | bore | 7000 |  | 7000 | bore | 0
3. Wells - Surface Rehabilitation | [6 empty] | 0
Coreholes |  | hole | 170 |  | 170 | hole | 0
Plugged and abandoned oil or gas well |  | hole | 800 |  | 800 | hole | 0
Conventional oil well with no or limited equipment |  | m2 | 0.76171 |  | 0.76171 | m2 | 0
Conventional oil well with equipment |  | m2 | 2.4906 |  | 2.4906 | m2 | 0
Conventional gas well with no or limited equipment |  | m2 | 1.0889 |  | 1.0889 | m2 | 0
Conventional gas well with equipment |  | m2 | 1.3873 |  | 1.3873 | m2 | 0
4. Wells - Downwell | [6 empty] | 0
Abandonment plan |  | campaign | 44000 |  | 44000 | campaign | 0
Abandonment Drilling Rig Mobe / Demobe >=0 to <150 km one way |  | campaign | 29000 |  | 29000 | campaign | 0
Abandonment Drilling Rig Mobe / Demobe >=150 to <500 km one way |  | campaign | 66000 |  | 66000 | campaign | 0
Abandonment Drilling Rig Mobe / Demobe >=500 to <1000 km one way |  | campaign | 124000 |  | 124000 | campaign | 0
Abandonment Drilling Rig Mobe / Demobe > 1000 km one way |  | campaign | 160000 |  | 160000 | campaign | 0
Vertical well > 500m to <= 1000m depth, 1 strings / completion, 1 barriers. |  | well | 205000 |  | 205000 | well | 0
Vertical well > 500m to <= 1000m depth, 1 strings / completion, 1 barriers. |  | well | 205000 |  | 205000 | well | 0
Vertical well > 500m to <= 1000m depth, 1 strings / completion, 1 barriers. |  | well | 205000 |  | 205000 | well | 0
Vertical well > 500m to <= 1000m depth, 1 strings / completion, 1 barriers. |  | well | 205000 |  | 205000 | well | 0
Vertical well > 500m to <= 1000m depth, 1 strings / completion, 1 barriers. |  | well | 205000 |  | 205000 | well | 0
Vertical well > 500m to <= 1000m depth, 1 strings / completion, 1 barriers. |  | well | 205000 |  | 205000 | well | 0
Vertical well > 500m to <= 1000m depth, 1 strings / completion, 1 barriers. |  | well | 205000 |  | 205000 | well | 0
Vertical well > 500m to <= 1000m depth, 1 strings / completion, 1 barriers. |  | well | 205000 |  | 205000 | well | 0
Vertical well > 500m to <= 1000m depth, 1 strings / completion, 1 barriers. |  | well | 205000 |  | 205000 | well | 0
Horizontal well > 5000m to <= 6000m length, 1 strings / completion, 6 barriers. |  | well | 1353000 |  | 1353000 | well | 0
5. Pipelines | [6 empty] | 0
Buried gas decommissioning - purging (< = 0.5 m diameter) |  | km | 270 |  | 270 | km | 0
Buried gas pipeline decommissioning - purging (> 0.5 m diameter) |  | km | 610 |  | 610 | km | 0
Buried oil decommissioning - purging (<= 100 mm diameter) |  | km | 4300 |  | 4300 | km | 0
Buried oil decommissioning - purging (> 100 mm, <=250mm diameter) |  | km | 27000 |  | 27000 | km | 0
Buried oil pipeline decommissioning - purging (> 250 mm diameter) |  | km | 67000 |  | 67000 | km | 0
Removal of buried pipelines |  | km | 36000 |  | 36000 | km | 0
Removal of above ground pipe (gas) |  | km | 14000 |  | 14000 | km | 0
Removal of above ground pipe (oil) |  | km | 17631.9088 |  | 17631.9088 | km | 0
Removal of above ground pipe (water) |  | km | 13394.1647 |  | 13394.1647 | km | 0
Inspection only |  | ha | 600 |  | 600 | ha | 0
Final rehabilitation |  | ha | 8700 |  | 8700 | ha | 0
Full rehabilitation |  | ha | 10600 |  | 10600 | ha | 0
Crossings |  | crossing | 16200 |  | 16200 | crossing | 0
Drains and risers |  | structure | 1000 |  | 1000 | structure | 0
Meter and valve stations |  | station | 40000 |  | 40000 | station | 0
Pig launchers and receivers |  | station | 14000 |  | 14000 | station | 0
Hub facility |  | m2 | 200 |  | 200 | m2 | 0
6. Facilities | [6 empty] | 0
Standalone gas compressor |  | compressor | 12400 |  | 12400 | compressor | 0
Gas processing facility |  | TJ/day | 25000 |  | 25000 | TJ/day | 0
Oil storage facility |  | kL | 1000 |  | 1000 | kL | 0
Water treatment plant |  | ML/day | 64000 |  | 64000 | ML/day | 0
Water transfer station |  | kL | 20 |  | 20 | kL | 0
7. Land Rehabilitation and Contaminated Materials | [6 empty] | 0
Maintenance of rehabilitated areas |  | ha | 530 |  | 530 | ha | 0 | This table is for land not associated with other items.
Rehabilitation repair |  | ha | 2100 |  | 2100 | ha | 0
Pest / land management on buffer lands, non-disturbed, and rehabilitated areas |  | ha | 450 |  | 450 | ha | 0
Growth media source, supply and place |  | tonne | 180 |  | 180 | tonne | 0
Ameliorant source, supply and place |  | ha | 3200 |  | 3200 | ha | 0
Revegetation |  | ha | 2000 |  | 2000 | ha | 0
Preliminary site investigation |  | investigation | 10000 |  | 10000 | investigation | 0
Intrusive land investigation |  | investigation | 37000 |  | 37000 | investigation | 0
Soil bioremediation |  | tonne | 80 |  | 80 | tonne | 0
Hydrocarbons and metals in soil |  | tonne | 420 |  | 420 | tonne | 0
Asbestos in soil |  | tonne | 420 |  | 420 | tonne | 0
Asbestos - from buildings |  | m2 | 100 |  | 100 | m2 | 0
Asbestos - from pipe |  | m | 70 |  | 70 | m | 0
8. Mobilisation and Demobilisation | [6 empty] | 0
Mobilisation & Demobilisation (Distance to site <= 150 km) Small fleet |  | mobe | 41000 |  | 41000 | mobe | 0
Mobilisation & Demobilisation (Distance to site > 150 to <= 500 km) Small fleet |  | mobe | 200000 |  | 200000 | mobe | 0
Mobilisation & Demobilisation (Distance to site > 500 km to <= 1000 km ) Small fleet |  | mobe | 750000 |  | 750000 | mobe | 0
Mobilisation & Demobilisation (Distance to site > 1000 km) Small fleet |  | mobe | 1140000 |  | 1140000 | mobe | 0
Mobilisation & Demobilisation (Distance to site <= 150 km) Large fleet |  | mobe | 95000 |  | 95000 | mobe | 0
Mobilisation & Demobilisation (Distance to site > 150 to <= 500 km) Large fleet |  | mobe | 470000 |  | 470000 | mobe | 0
Mobilisation & Demobilisation (Distance to site > 500 km to <= 1000 km ) Large fleet |  | mobe | 1780000 |  | 1780000 | mobe | 0
Mobilisation & Demobilisation (Distance to site > 1000 km) Large fleet |  | mobe | 2710000 |  | 2710000 | mobe | 0
9. Additional and User Entered Activities | [6 empty] | 0
Reporting and documentation - user to name activity |  | item |  | 1 | 1 | item | 0
Reporting and documentation - user to name activity |  | item |  | 1 | 1 | item | 0
Reporting and documentation - user to name activity |  | item |  | 1 | 1 | item | 0
Reporting and documentation - user to name activity |  | item |  | 1 | 1 | item | 0
Reporting and documentation - user to name activity |  | item |  | 1 | 1 | item | 0
Add Description, quantity (value), unit, and rate |  | Add unit |  | 1 | 1 | Add unit | 0
Add Description, quantity (value), unit, and rate |  | Add unit |  | 1 | 1 | Add unit | 0
Add Description, quantity (value), unit, and rate |  | Add unit |  | 1 | 1 | Add unit | 0
Add Description, quantity (value), unit, and rate |  | Add unit |  | 1 | 1 | Add unit | 0
Add Description, quantity (value), unit, and rate |  | Add unit |  | 1 | 1 | Add unit | 0
Add Description, quantity (value), unit, and rate |  | Add unit |  | 1 | 1 | Add unit | 0
Total before Project Overheads and Contingency | [6 empty] | 0 |  | Sum check ok
10. Multipliers
Project management | 0 |  | 10% |  | 10% |  | 0
Ongoing monitoring | 0 |  | 5% |  | 5% |  | 0
Contingency | 0 |  | 10% |  | 10% |  | 0
Subtotal of Project Overheads and Contingency | [6 empty] | 0
Total Estimated Rehabilitation Cost for the Site (excluding GST) | [6 empty] | 0

## Cost Schedule
South Australia Oil and Gas Financial Assurance Calculator
Return to Information
Cost Schedule |  |  | Use | Scope
Exploration
Seismic 2D | 1500 | km | Enter the length of 2D seismic easement to be rehabilitated. | Fleet comprising Labour (General), Backhoe 420F 4WD, Utility allowance for seed (average of native, pasture and no seed rates.
Seismic 3D | 4200 | ha | Enter the area of 3D seismic easement to be rehabilitated. | Fleet comprising Labour (General), Backhoe 420F 4WD, Utility allowance for seed (average of native, pasture and no seed rates.
Track 3 m wide | 800 | km | Enter the length of shown width (or close to) track to be rehabilitated. | Earthmoving fleet comprising grader to rip surface, replace local growth media and seed with seeding cost assumed to be the average of pasture, native, and no seed. No rock removal.
Track 6 m wide | 1500 | km | Enter the length of shown width (or close to) track to be rehabilitated. | Earthmoving fleet comprising grader to rip surface, replace local growth media and seed with seeding cost assumed to be the average of pasture, native, and no seed. No rock removal.
Drilling Mud-Sump | 2900 | sump | Enter the number of drilling sumps to be rehabilitated. | Mix, bury, cover using Excavator 20t supported by Labour (General).
Exploration dam | 14000 | dam | Enter the number of water ponds / dams to be rehabilitated. | Clean water supply dam up to 5 ML volume.
Land used for exploration activities | 2700 | ha | Enter the area of land beneath third-party owned camps and equipment (e.g. water treatment facility) to be rehabilitated. | Production rate of 0.5 ha/h, fleet comprising Labour (General), Grader 12M, and Utility. Reseeding of 1 of area using average rate of pasture, native and no seed.
Exploration bore | 900 | hole | Enter the number of exploration bores to be rehabilitated. | Fleet comprising Labour (General), Backhoe 420F 4WD, Utility.
Facilities
Standalone gas compressor | 12400 | compressor | Enter the number of stand-alone gas compressor units that must be disconnected and transported off-site. | Includes allowance for purging / removal of liquids, mechanical and electrical disconnection, removal of pipe and cable tray, lifting and transport unit as a whole, allowance for incidental waste, small contaminated land investigation, fencing and minor land rehabilitation. Costs for waste management are included. No offset for scrap or equipment re-use, no charge for steel into recycling facilites and no charge for storage of reuseable items.
Gas processing facility | 25000 | TJ/day | Enter the total nameplate processing capacity of conventional gas processing facilities that must be decommissioned and the land rehabilitated. Enter quantities for associated ponds and dams and water management facilities separately. | Includes allowance for purging / removal of liquids, mechanical and electrical disconnection of modules and transport for storage, removal of pipe and cable tray, demolition of concrete plinths and footings, demolition of buildings and transport of portable buildings, allowance for incidental waste, contaminated land investigation, fencing, gravel removal and land rehabilitation. Costs for waste management are included. Costs for any associated ponds and dams, wells and pipeline (pipeline not assoicated with the plant) are not included. No offset for scrap or equipment re-use, no charge for steel into recycling facilites and no charge for storage of reuseable items.
Oil storage facility | 1000 | kL | Enter the total nameplate storage capacity of conventional oil processing facilities that must be decommissioned and the land rehabilitated. | Includes allowance for removal of liquids, mechanical and electrical disconnection of tanks and associated equipment and transport for storage, removal of pipe and cable tray, demolition of concrete plinths and footings, demolition of buildings and transport of portable buildings, allowance for incidental waste, contaminated land investigation, fencing, gravel removal and land rehabilitation. Costs for waste management are included. Costs for any associated ponds and dams, wells and pipeline (pipeline not assoicated with the plant) are not included. No offset for scrap or equipment re-use, no charge for steel into recycling facilites and no charge for storage of reuseable items.
Water treatment plant | 64000 | ML/day | Enter the total nameplate processing capacity of water treatment facilities that must be decommissioned and the land rehabilitated. | Includes mechanical and electrical disconnection of treatment modules (e.g reverse osmosis containers), tanks and associated equipment and transport for storage / scrap, removal of pipe and cable tray, demolition of concrete plinths and footings, demolition of buildings and transport of portable buildings, allowance for incidental waste, contaminated land investigation, fencing, gravel removal and land rehabilitation. Costs for waste management are included. Costs for any associated ponds and dams, wells and pipeline (pipeline not assoicated with the plant) are not included. No offset for scrap or equipment re-use, no charge for steel into recycling facilites and no charge for storage of reuseable items.
Water transfer station | 20 | kL | Enter the total nameplate storage capacity of water transfer facilities that must be decommissioned and the land rehabilitated. | Includes mechanical and electrical disconnection tanks and associated equipment and transport for storage / scrap, removal of pipe and cable tray, demolition of concrete plinths and footings, demolition of buildings and transport of portable buildings, allowance for incidental waste, contaminated land investigation, fencing, gravel removal and land rehabilitation. Costs for waste management are included. Costs for any associated ponds and dams, wells and pipeline (pipeline not assoicated with the plant) are not included. No offset for scrap or equipment re-use, no charge for steel into recycling facilites and no charge for storage of reuseable items.
Infrastructure
Track 3 m wide | 800 | km | Enter the total length of shown width (or close to) track to be rehabilitated. | Earthmoving fleet comprising grader to rip surface, replace local growth media and seed with seeding cost assumed to be the average of pasture, native, and no seed. No rock removal.
Track 6 m wide | 1500 | km | Enter the total length of shown width (or close to) track to be rehabilitated. | Earthmoving fleet comprising grader to rip surface, replace local growth media and seed with seeding cost assumed to be the average of pasture, native, and no seed. No rock removal.
Laydown | 6100 | ha | Enter the total area of laydown to be rehabilitated. This rate can be used for tracks and roads if the proponent has area quantities rather than length. | Earthmoving fleet comprising grader to rip surface and remove rock / gravel, replace local growth media and seed with seeding cost assumed to be the average of pasture, native, and no seed. Cost is the average of earthen and rock / gravel covered laydown.
Borrow Pit | 5200 | ha | Enter the area of borrow pit to be rehabilitated. | Earthmoving fleet comprising grader to rip surface and remove rock / gravel, replace local growth media and seed with seeding cost assumed to be the average of pasture, native, and no seed. Cost is the average of earthen and rock / gravel covered laydown.
Mobile camp | 39.145 | m2 | Enter the total footprint area of mobile camps owned by the proponent to be decommissioned and rehabilitated. If the camp is leased, use "Land used for exploration activities" rate. | Mobile camp up to 50 persons. Disconnect accomodation, mess, laundry modules electrically and mechanically, transport to storage, no concrete or hardstand. No recreation facilities. Removal of diesel generator, replace local growth media and seed. Includes waste disposal.
Permanent camp | 51.526 | m2 | Enter the total footprint area of permanent camps owned by the proponent to be decommissioned and rehabilitated. If the camp is leased, use "Land used for exploration activities" rate. | Permanent camp up to 5000 persons. Allowance for liquid removal (e.g. washwater). Disconnect accomodation, mess, laundry modules electrically and mechanically, transport to storage. Demolish and transport concrete footings and hardstand. Allowance for removal of recreation facilities. Remove diesel generator to storage. Remove gravel surface covering, replace local growth media and seed. Includes waste disposal.
Buildings - steel | 90 | m2 | Enter the total footprint area of steel buildings that are not associated with other rates on the list. For clarity, allowances for buildings are included in processing plant and other rates and do not need to be added here. For multi-storey buildings multiply the footprint by the number of floors. | Demolition of steel walled and roof building with concrete slab. Disconnect electrically and mechanically. Demolish, cut-up and transport steel for scrap (no offset and no gate fee) to storage, demolish concrete footings and slab. Land rehabilitation assumed included with other facilities such as processing plants. Includes waste disposal.
Buildings - brick | 120 | m2 | Enter the total footprint area of brick or concrete buildings that are not associated with other rates on the list. For clarity, allowances for buildings are included in processing plant and other rates and do not need to be added here. For multi-storey buildings multiply the footprint by the number of floors. | Demolition of brick walled building with steel roof and concrete slab. Disconnect electrically and mechanically. Demolish, and brick for disposal, demolish concrete footings and slab. Land rehabilitation assumed included with other facilities such as processing plants. Includes waste disposal.
Communications tower | 22000 | structure | Enter the total number of communications towers to be decommissioned and the land rehabilitated. | Disconnect electrically and mechanically. Pull / dismantle structure, transport steel for scrap (no offset or gate fee) and electronics to storage. Demolish concrete footings and dispose.
Utilities | 37000 | site | Enter the total number of sites where utilities must be disconnected. Typically this will one per facility. | Electricians and mechanical labour to disconnect electrical, gas, water, and communications to site.
Substations | 60 | m2 | Enter the total footprint area of substations that must be decommissioned and the land rehabilitated. | Disconnect transformers and associated equipment electrically and mechanically and transport to storage. Cut-up and transport cable tray. Demolish and transport concrete footings and hardstand. Allowance for liquid removal (e.g. transformer oil). Remove gravel surface covering, replace local growth media and seed. Includes waste disposal.
Power generation | 200 | MW | Enter the total nameplate power generation capacity that must be decommissioned and the land rehabilitated. | Disconnect power generation units (e.g. gas turbines) and associated equipment electrically and mechanically and transport to storage. Cut-up and transport cable tray. Demolish and transport concrete footings and hardstand. Includes buildings. Remove gravel surface covering, replace local growth media and seed. Includes waste disposal.
Power lines | 27000 | km | Enter the total length of powerlines that must be decommissioned and the land rehabilitated. | De-energise system, disconnect cables from towers, cut-up on ground and transport for scrap (no offset or gate fee), dismantle / demolish concrete or steel towers and transport for scrap / disposal, demolish concrete footings and transport for disposal.
Lined pond with contaminated water | 51000 | ha | Enter the total area of lined (e.g with HDPE or clay) ponds / dams containing contaminated / saline water that must be rehabilitated. | Remove contaminated sediment layer and dispose, remove, cut-up and dispose of liner; push in walls and backfill; rehabilitate land (assumed average of pasture, native, and no seed). Does not allow for pumping out and treatment of any remaining water.
Lined pond without contaminated water | 41000 | ha | Enter the total area of lined (e.g with HDPE or clay) ponds / dams containing clean water that must be rehabilitated. | Remove thin non-contaminated sediment layer, remove, cut-up and dispose of liner; push in walls and backfill; rehabilitate land (assumed average of pasture, native, and no seed). Does not allow for pumping out and treatment of any remaining water.
Unlined pond with clean water | 30000 | ha | Enter the total area of unlined ponds / dams containing clean water that must be rehabilitated. | Remove thin non-contaminated sediment layer, push in walls and backfill; rehabilitate land (assumed average of pasture, native, and no seed). Does not allow for pumping out and treatment of any remaining water.
Water treatment | 2300 | ML | Enter the total volume of contaminated / saline water that would be required to be treated. | Allowance for water treatment equipment to reduce salinity, correct pH and/or remove organics.
Steel tank <=500kL | 15000 | tank | Enter the number of steel tanks of capacity less than the shown volume that must be demolished and the land rehabilitated. Tanks associated with process plants are included in those rates and do not needed to be added here. | Disconnect electrically and mechanically. Demolish and cut-up steel walls, roof and floor and transport for scrap (no offset or gate fee). Demolish concrete floor and dispose.
Steel tank >500kL | 30 | kL | Enter the total volume of steel tanks of capacity greater than the shown volume that must be demolished and the land rehabilitated. For example, if the proponent has 2 tanks of 750 kL volume each, 1500 kL must be entered. Tanks associated with process plants are included in those rates and do not needed to be added here. | Disconnect electrically and mechanically. Demolish and cut-up steel walls, roof and floor and transport for scrap (no offset or gate fee). Demolish concrete floor and dispose.
Water supply / monitoring bore | 1000 | bore | Enter the total number of water supply / monitoring bores that must be decommissioned and the land rehabilitated. | Fleet comprising Labour (General), Backhoe 420F 4WD, Utility. Plug, backfill or grout well (average cost for these methods).
Reinjection bore | 7000 | bore | Enter the total number of reinjection bores that must be decommissioned and the land rehabilitated. | Fleet comprising Labour (General), Backhoe 420F 4WD, Utility. Plug, backfill or grout well (average cost for these methods). Includes allowance for surface equipment and is assumed to be deeper and larger diameter than a monitoring bore.
Land Rehabilitation
Maintenance of rehabilitated areas | 530 | ha | Enter the area of land for minor rehabilitation (e.g. rut repair, reseed). | Inspection rate of 10 ha/h, fleet comprising Labour (General), Backhoe 420F 4WD, and Utility. Reseeding of 25% of area using average rate of pasture, native and no seed.
Rehabilitation repair | 2100 | ha | Enter the area of land requiring substantial repair (e.g. due to erosion) that is not part of the other activities in this list (e.g. land rehabilitation for a gas plant is included in that rate). | Repair rate of 5 ha/h, fleet comprising Labour (General), Backhoe 420F 4WD, and Utility. Reseeding of 100% of area using average rate of pasture, native and no seed.
Pest / land management on buffer lands, non-disturbed, and rehabilitated areas | 450 | ha | Enter the area of land to for pest / weed treatment. | Inspection / treatment rate of 1 ha/h, fleet comprising and Utility. No reseeding.
Growth media source, supply and place | 180 | tonne | Enter the volume of growth media that is required outside of the activities on this list. For example areas outside well pads, pipeline easements and facilities. This row can also be used to enter any additional growth media requirements on facilities or other disturbance. For clarity, a default growth media thickness shown in the Assumptions is included in the rates in this list. However, if it is known that substantially more material will be required or must be imported, this row can be used. | Load, transport, and place growth media. One-way transport distance shown in Assumptions.
Ameliorant source, supply and place | 3200 | ha | Enter the area of land requiring of amelioration. Ameliorants are not included in the other rates in this list. Consequently any material requirements (e.g. if an area is known to have sodic soil and the land must be returned to pasture) must be added to this row. | Load, transport, and place growth ameliorants (e.g. gypsum and lime). One-way transport distance shown in Assumptions.
Revegetation | 2000 | ha | Enter the area of land requiring revegetation outside of the activities on this list. For example areas outside well pads, pipeline easements and facilities. For clarity, costs are allowed for re-vegetation in the rates on this list. | Average of pasture and native seed.
Preliminary site investigation | 10000 | investigation | Enter the number of investigations. | Allowance for consultant labour and database company to provide and evaluate historical and current use and source and receptor information.
Intrusive land investigation | 37000 | investigation | Enter the number of areas to be investigated. Small areas within 500 metres of each other can be assumed to be one area. If groundwater investigations are required, either apply multiples of this rate or develop a specific rate. | Instrusive shallow soil investigation by consultants using hand augers. Includes soil sample analysis, equipment and vehicles. Does not cover groundwater investigations.
Soil bioremediation | 80 | tonne | Enter the mass of any known contaminated soil that will be remediated using this technique. | Allows for placing and turning equipment; fertiliser and water; sampling by consultant and analysis of samples.
Hydrocarbons and metals in soil | 420 | tonne | Enter the mass of soil contaminated with organics and inroganics to be disposed off-site. | Includes removal, transport, gate fee and waste levy. Does not include sample analysis.
Asbestos in soil | 420 | tonne | Enter the mass of soil contaminated with asbestos to be disposed off-site. | Includes removal, transport, gate fee and waste levy. Does not include sample analysis.
Asbestos - from buildings | 100 | m2 | Enter the area of asbestos sheet to be disposed off-site. | Includes removal, transport, gate fee and waste levy. Does not include sample analysis.
Asbestos - from pipe | 70 | m | Enter the length of asbestos pipe to be disposed off-site. | Includes removal, transport, gate fee and waste levy. Does not include sample analysis.
Mobilisation and Demobilisation
Mobilisation & Demobilisation (Distance to site <= 150 km) Small fleet | 41000 | fleet | Enter the number of small fleets (typically 0 or 1) to be used for decommissioning / rehabilitation work that will be sourced from within the distance range (by road and one-way) shown. Typically used for for well pads, tracks and pipeline easements. | Typical fleet of 1 Truck 740C, 1 Truck Water Tanker 19kL, 1 D8R Dozer, 1 Excavator 20t, 1 Grader 12M, 1 926M Loader, 1 Service truck, 2 Light vehicles.
Mobilisation & Demobilisation (Distance to site > 150 to <= 500 km) Small fleet | 200000 | fleet | Enter the number of small fleets (typically 0 or 1) to be used for decommissioning / rehabilitation work that will be sourced from within the distance range (by road and one-way) shown. Typically used for for well pads, tracks and pipeline easements. | Typical fleet of 3 Truck 740C, 1 Truck Water Tanker 19kL, 1 D8R Dozer, 1 D10T Dozer, 1 Excavator 20t, 2 Excavator 40t, 1 Grader 12M, 1 Grader 14M, 2 926M Loader, 1 Service truck, 4 Light vehicles.
Mobilisation & Demobilisation (Distance to site > 500 km to <= 1000 km ) Small fleet | 750000 | fleet | Enter the number of small fleets (typically 0 or 1) to be used for decommissioning / rehabilitation work that will be sourced from within the distance range (by road and one-way) shown. Typically used for for well pads, tracks and pipeline easements. | Typical fleet of 1 Truck 740C, 1 Truck Water Tanker 19kL, 1 D8R Dozer, 1 Excavator 20t, 1 Grader 12M, 1 926M Loader, 1 Service truck, 2 Light vehicles.
Mobilisation & Demobilisation (Distance to site > 1000 km) Small fleet | 1140000 | fleet | Enter the number of small fleets (typically 0 or 1) to be used for decommissioning / rehabilitation work that will be sourced from within the distance range (by road and one-way) shown. Typically used for for well pads, tracks and pipeline easements. | Typical fleet of 3 Truck 740C, 1 Truck Water Tanker 19kL, 1 D8R Dozer, 1 D10T Dozer, 1 Excavator 20t, 2 Excavator 40t, 1 Grader 12M, 1 Grader 14M, 2 926M Loader, 1 Service truck, 4 Light vehicles.
Mobilisation & Demobilisation (Distance to site <= 150 km) Large fleet | 95000 | fleet | Enter the number of small fleets (typically 0 or 1) to be used for decommissioning / rehabilitation work that will be sourced from within the distance range (by road and one-way) shown. Typically used for for facilities and dams. | Typical fleet of 1 Truck 740C, 1 Truck Water Tanker 19kL, 1 D8R Dozer, 1 Excavator 20t, 1 Grader 12M, 1 926M Loader, 1 Service truck, 2 Light vehicles.
Mobilisation & Demobilisation (Distance to site > 150 to <= 500 km) Large fleet | 470000 | fleet | Enter the number of small fleets (typically 0 or 1) to be used for decommissioning / rehabilitation work that will be sourced from within the distance range (by road and one-way) shown. Typically used for for facilities and dams. | Typical fleet of 3 Truck 740C, 1 Truck Water Tanker 19kL, 1 D8R Dozer, 1 D10T Dozer, 1 Excavator 20t, 2 Excavator 40t, 1 Grader 12M, 1 Grader 14M, 2 926M Loader, 1 Service truck, 4 Light vehicles.
Mobilisation & Demobilisation (Distance to site > 500 km to <= 1000 km ) Large fleet | 1780000 | fleet | Enter the number of small fleets (typically 0 or 1) to be used for decommissioning / rehabilitation work that will be sourced from within the distance range (by road and one-way) shown. Typically used for for facilities and dams. | Typical fleet of 1 Truck 740C, 1 Truck Water Tanker 19kL, 1 D8R Dozer, 1 Excavator 20t, 1 Grader 12M, 1 926M Loader, 1 Service truck, 2 Light vehicles.
Mobilisation & Demobilisation (Distance to site > 1000 km) Large fleet | 2710000 | fleet | Enter the number of small fleets (typically 0 or 1) to be used for decommissioning / rehabilitation work that will be sourced from within the distance range (by road and one-way) shown. Typically used for for facilities and dams. | Typical fleet of 3 Truck 740C, 1 Truck Water Tanker 19kL, 1 D8R Dozer, 1 D10T Dozer, 1 Excavator 20t, 2 Excavator 40t, 1 Grader 12M, 1 Grader 14M, 2 926M Loader, 1 Service truck, 4 Light vehicles.
Pipelines
Buried gas decommissioning - purging (< = 0.5 m diameter) | 270 | km | Enter the length of buried gas pipeline within the diameter range shown that requires purging. This rate is used if the pipeline will be left in place. | Purging based on 0.5 m diameter, 4 exchanges. Includes initial pigging.
Buried gas pipeline decommissioning - purging (> 0.5 m diameter) | 610 | km | Enter the length of buried gas pipeline within the diameter range shown that requires purging. This rate is used if the pipeline will be left in place. | Purging based on 1 m diameter, 4 exchanges. Includes initial pigging.
Buried oil decommissioning - purging (<= 100 mm diameter) | 4300 | km | Enter the length of buried oil pipeline within the diameter range shown that requires purging. This rate is used if the pipeline will be left in place. | Flushing based on 0.1 m diameter, 2 exchanges. Includes initial pigging.
Buried oil decommissioning - purging (> 100 mm, <=250mm diameter) | 27000 | km | Enter the length of buried oil pipeline within the diameter range shown that requires purging. This rate is used if the pipeline will be left in place. | Flushing based on 0.25 m diameter, 2 exchanges. Includes initial pigging.
Buried oil pipeline decommissioning - purging (> 250 mm diameter) | 67000 | km | Enter the length of buried oil pipeline within the diameter range shown that requires purging. This rate is used if the pipeline will be left in place. | Flushing based on 0.4 m diameter, 2 exchanges. Includes initial pigging.
Removal of buried pipelines | 36000 | km | Enter the length of buried pipeline requiring removal. This rate includes purging. | Remove underground pipe using Excavator 20t, Truck Semi-tipper, Mechanical Fitter. Productivity of 240 m/day. Does not include purging or flushing.
Removal of above ground pipe (gas) | 14000 | km | Enter the length of aboveground gas pipeline requiring removal. This rate includes purging of gas. | Remove aboveground pipe using Excavator 20t, Truck Semi-tipper, Mechanical Fitter. Productivity of 970 m/day. Includes purging.
Removal of above ground pipe (oil) | 17631.9088 | km | Enter the length of aboveground oil pipeline requiring removal. This rate includes flushing of oil. | Remove aboveground pipe using Excavator 20t, Truck Semi-tipper, Mechanical Fitter. Productivity of 10 m/day. Includes flushing.
Removal of above ground pipe (water) | 13394.1647 | km | Enter the length of aboveground water pipeline requiring removal. This rate includes removal of water. | Remove aboveground pipe using Excavator 20t, Truck Semi-tipper, Mechanical Fitter. Productivity of 10 m/day. Includes removal of water.
Inspection only | 600 | ha | Enter the area of pipeline easement where rehabilitation work is complete and only inspection is required. | Inspector with vehicle with backhoe for minor work.
Final rehabilitation | 8700 | ha | Enter the area of pipeline easement that has been rehabilitated to an operational width and only requires final rehabilitation work. | Rip and trim with grader, reseed with average cost for pasture, native and no seed.
Full rehabilitation | 10600 | ha | Enter the area of pipeline easement where no rehabilitation work has been undertaken. | Rip and trim with grader, reseed with average cost for pasture, native and no seed.
Crossings | 16200 | crossing | Enter the number of road, rail, river, and creek crossings where a pipeline has traversed and rehabilitation is required. | Cut and cap and fill ends with grout using Backhoe 420F 4WD, Mechanical Fitter, Rigger, Concrete Pump.
Drains and risers | 1000 | structure | Enter the number of drains and risers on the pipelines that require decommissioning and rehabilitation. | Excavate to tee section, cut and cap and backfill using Backhoe 420F 4WD, Truck Flatbed, Mechanical Fitter.
Meter and valve stations | 40000 | station | Enter the number meter and valve stations on the pipelines that require decommissioning and rehabilitation. | Mechanical and electrical disconnection; removal of equipment, pipe and cable tray; demolition of concrete plinths and footings, transport of portable buildings, allowance for incidental waste, fencing removal, gravel removal and land rehabilitation. Contaminated land investigation. Costs for waste management are included.
Pig launchers and receivers | 14000 | station | Enter the number of pigging facilities on the pipelines that require decommissioning and rehabilitation. | Mechanical disconnection; removal of equipment, demolition of concrete bund and footings, gravel removal and land rehabilitation. Costs for waste management are included.
Hub facility | 200 | m2 | Enter the total footprint area of pipeline hub facilities that require decommissioning and rehabilitation. | Mechanical and electrical disconnection; removal of equipment, pipe and cable tray; demolition of concrete plinths and footings, transport of portable buildings, allowance for incidental waste, fencing removal, gravel removal and land rehabilitation. Contaminated land investigation. Costs for waste management are included.
Wells - aboveground
Coreholes | 170 | hole | Enter the number of coreholes to be rehabilitated. | Fleet comprising Labour (General), Backhoe 420F 4WD, Utility.
Plugged and abandoned oil or gas well | 800 | hole | Enter the number of plugged and abandoned wells where the land remain unrehabilitated or where minor work remains (e.g. sign removal). | Fleet comprising Labour (General), Backhoe 420F 4WD, Utility. Minor land repair / seed.
Conventional oil well with no or limited equipment | 0.76171 | m2 | Enter the well pad footprint of conventional oil wells to be decommissioned and rehabilitated where most or all of the surface equipment has been removed (e.g. a suspended well). | Fleet comprising Labour (General), Mechanical Fitter, Truck with crane, land rehabilitation with seed the average of pasture, native and no seed. Waste included.
Conventional oil well with equipment | 2.4906 | m2 | Enter the well pad footprint of conventional oil wells to be decommissioned and rehabilitated where surface equipment remains (e.g. Christmas tree, equipment associated with appraisal). | Fleet comprising Labour (General), Mechanical Fitter, Truck with crane, remove any liners and sludge, land rehabilitation with seed the average of pasture, native and no seed. Waste included.
Conventional gas well with no or limited equipment | 1.0889 | m2 | Enter the well pad footprint of conventional gas wells to be decommissioned and rehabilitated where most or all of the surface equipment has been removed (e.g. a suspended well). | Fleet comprising Labour (General), Mechanical Fitter, Truck with crane, land rehabilitation with seed the average of pasture, native and no seed. Waste included.
Conventional gas well with equipment | 1.3873 | m2 | Enter the well pad footprint of conventional gas wells to be decommissioned and rehabilitated where surface equipment remains (e.g. Christmas tree, equipment associated with appraisal). | Fleet comprising Labour (General), Mechanical Fitter, Truck with crane, land rehabilitation with seed the average of pasture, native and no seed. Waste included.
Wells - plug and abandon
Abandonment plan | 44000 | campaign | Enter number of campaigns (typically 0 if no wells to decommission or 1). | Labour time to prepare abandonment plan for project.
Abandonment Drilling Rig Mobe / Demobe >=0 to <150 km one way | 29000 | campaign | Enter number of mobilisations from the rig source site to the campaign area. The costs includes return. Moving between wells is accounted separately. | Trucks and support vehicle to safely transport drilling rig and support equipment to site and return.
Abandonment Drilling Rig Mobe / Demobe >=150 to <500 km one way | 66000 | campaign | Enter number of mobilisations from the rig source site to the campaign area. The costs includes return. Moving between wells is accounted separately. | Trucks and support vehicle to safely transport drilling rig and support equipment to site and return.
Abandonment Drilling Rig Mobe / Demobe >=500 to <1000 km one way | 124000 | campaign | Enter number of mobilisations from the rig source site to the campaign area. The costs includes return. Moving between wells is accounted separately. | Trucks and support vehicle to safely transport drilling rig and support equipment to site and return.
Abandonment Drilling Rig Mobe / Demobe > 1000 km one way | 160000 | campaign | Enter number of mobilisations from the rig source site to the campaign area. The costs includes return. Moving between wells is accounted separately. | Trucks and support vehicle to safely transport drilling rig and support equipment to site and return.
Vertical well > 0m to <= 500m depth, 1 strings / completion, 1 barriers. | 173000 | well | Enter number of wells in this category to be abandoned. | See Abandon Wells sheet for assumptions
Vertical well > 500m to <= 1000m depth, 1 strings / completion, 1 barriers. | 205000 | well | Enter number of wells in this category to be abandoned. | See Abandon Wells sheet for assumptions
Vertical well > 1000m to <= 2000m depth, 1 strings / completion, 1 barriers. | 251000 | well | Enter number of wells in this category to be abandoned. | See Abandon Wells sheet for assumptions
Vertical well > 2000m to <= 3000m depth, 1 strings / completion, 1 barriers. | 310000 | well | Enter number of wells in this category to be abandoned. | See Abandon Wells sheet for assumptions
Vertical well > 3000m to <= 4000m depth, 1 strings / completion, 1 barriers. | 370000 | well | Enter number of wells in this category to be abandoned. | See Abandon Wells sheet for assumptions
Vertical well > 4000m to <= 5000m depth, 1 strings / completion, 1 barriers. | 429000 | well | Enter number of wells in this category to be abandoned. | See Abandon Wells sheet for assumptions
Vertical well > 5000m to <= 6000m depth, 1 strings / completion, 1 barriers. | 488000 | well | Enter number of wells in this category to be abandoned. | See Abandon Wells sheet for assumptions
Vertical well > 0m to <= 500m depth, 1 strings / completion, 2 barriers. | 301000 | well | Enter number of wells in this category to be abandoned. | See Abandon Wells sheet for assumptions
Vertical well > 500m to <= 1000m depth, 1 strings / completion, 2 barriers. | 333000 | well | Enter number of wells in this category to be abandoned. | See Abandon Wells sheet for assumptions
Vertical well > 1000m to <= 2000m depth, 1 strings / completion, 2 barriers. | 379000 | well | Enter number of wells in this category to be abandoned. | See Abandon Wells sheet for assumptions
Vertical well > 2000m to <= 3000m depth, 1 strings / completion, 2 barriers. | 438000 | well | Enter number of wells in this category to be abandoned. | See Abandon Wells sheet for assumptions
Vertical well > 3000m to <= 4000m depth, 1 strings / completion, 2 barriers. | 497000 | well | Enter number of wells in this category to be abandoned. | See Abandon Wells sheet for assumptions
Vertical well > 4000m to <= 5000m depth, 1 strings / completion, 2 barriers. | 557000 | well | Enter number of wells in this category to be abandoned. | See Abandon Wells sheet for assumptions
Vertical well > 5000m to <= 6000m depth, 1 strings / completion, 2 barriers. | 616000 | well | Enter number of wells in this category to be abandoned. | See Abandon Wells sheet for assumptions
Vertical well > 0m to <= 500m depth, 1 strings / completion, 3 barriers. | 428000 | well | Enter number of wells in this category to be abandoned. | See Abandon Wells sheet for assumptions
Vertical well > 500m to <= 1000m depth, 1 strings / completion, 3 barriers. | 461000 | well | Enter number of wells in this category to be abandoned. | See Abandon Wells sheet for assumptions
Vertical well > 1000m to <= 2000m depth, 1 strings / completion, 3 barriers. | 507000 | well | Enter number of wells in this category to be abandoned. | See Abandon Wells sheet for assumptions
Vertical well > 2000m to <= 3000m depth, 1 strings / completion, 3 barriers. | 566000 | well | Enter number of wells in this category to be abandoned. | See Abandon Wells sheet for assumptions
Vertical well > 3000m to <= 4000m depth, 1 strings / completion, 3 barriers. | 625000 | well | Enter number of wells in this category to be abandoned. | See Abandon Wells sheet for assumptions
Vertical well > 4000m to <= 5000m depth, 1 strings / completion, 3 barriers. | 685000 | well | Enter number of wells in this category to be abandoned. | See Abandon Wells sheet for assumptions
Vertical well > 5000m to <= 6000m depth, 1 strings / completion, 3 barriers. | 744000 | well | Enter number of wells in this category to be abandoned. | See Abandon Wells sheet for assumptions
Vertical well > 0m to <= 500m depth, 1 strings / completion, 4 barriers. | 556000 | well | Enter number of wells in this category to be abandoned. | See Abandon Wells sheet for assumptions
Vertical well > 500m to <= 1000m depth, 1 strings / completion, 4 barriers. | 589000 | well | Enter number of wells in this category to be abandoned. | See Abandon Wells sheet for assumptions
Vertical well > 1000m to <= 2000m depth, 1 strings / completion, 4 barriers. | 634000 | well | Enter number of wells in this category to be abandoned. | See Abandon Wells sheet for assumptions
Vertical well > 2000m to <= 3000m depth, 1 strings / completion, 4 barriers. | 694000 | well | Enter number of wells in this category to be abandoned. | See Abandon Wells sheet for assumptions
Vertical well > 3000m to <= 4000m depth, 1 strings / completion, 4 barriers. | 753000 | well | Enter number of wells in this category to be abandoned. | See Abandon Wells sheet for assumptions
Vertical well > 4000m to <= 5000m depth, 1 strings / completion, 4 barriers. | 813000 | well | Enter number of wells in this category to be abandoned. | See Abandon Wells sheet for assumptions
Vertical well > 5000m to <= 6000m depth, 1 strings / completion, 4 barriers. | 872000 | well | Enter number of wells in this category to be abandoned. | See Abandon Wells sheet for assumptions
Vertical well > 0m to <= 500m depth, 1 strings / completion, 5 barriers. | 684000 | well | Enter number of wells in this category to be abandoned. | See Abandon Wells sheet for assumptions
Vertical well > 500m to <= 1000m depth, 1 strings / completion, 5 barriers. | 717000 | well | Enter number of wells in this category to be abandoned. | See Abandon Wells sheet for assumptions
Vertical well > 1000m to <= 2000m depth, 1 strings / completion, 5 barriers. | 762000 | well | Enter number of wells in this category to be abandoned. | See Abandon Wells sheet for assumptions
Vertical well > 2000m to <= 3000m depth, 1 strings / completion, 5 barriers. | 822000 | well | Enter number of wells in this category to be abandoned. | See Abandon Wells sheet for assumptions
Vertical well > 3000m to <= 4000m depth, 1 strings / completion, 5 barriers. | 881000 | well | Enter number of wells in this category to be abandoned. | See Abandon Wells sheet for assumptions
Vertical well > 4000m to <= 5000m depth, 1 strings / completion, 5 barriers. | 941000 | well | Enter number of wells in this category to be abandoned. | See Abandon Wells sheet for assumptions
Vertical well > 5000m to <= 6000m depth, 1 strings / completion, 5 barriers. | 1000000 | well | Enter number of wells in this category to be abandoned. | See Abandon Wells sheet for assumptions
Vertical well > 0m to <= 500m depth, 1 strings / completion, 6 barriers. | 812000 | well | Enter number of wells in this category to be abandoned. | See Abandon Wells sheet for assumptions
Vertical well > 500m to <= 1000m depth, 1 strings / completion, 6 barriers. | 845000 | well | Enter number of wells in this category to be abandoned. | See Abandon Wells sheet for assumptions
Vertical well > 1000m to <= 2000m depth, 1 strings / completion, 6 barriers. | 890000 | well | Enter number of wells in this category to be abandoned. | See Abandon Wells sheet for assumptions
Vertical well > 2000m to <= 3000m depth, 1 strings / completion, 6 barriers. | 950000 | well | Enter number of wells in this category to be abandoned. | See Abandon Wells sheet for assumptions
Vertical well > 3000m to <= 4000m depth, 1 strings / completion, 6 barriers. | 1009000 | well | Enter number of wells in this category to be abandoned. | See Abandon Wells sheet for assumptions
Vertical well > 4000m to <= 5000m depth, 1 strings / completion, 6 barriers. | 1068000 | well | Enter number of wells in this category to be abandoned. | See Abandon Wells sheet for assumptions
Vertical well > 5000m to <= 6000m depth, 1 strings / completion, 6 barriers. | 1128000 | well | Enter number of wells in this category to be abandoned. | See Abandon Wells sheet for assumptions
Horizontal well > 0m to <= 500m length, 1 strings / completion, 1 barriers. | 207000 | well | Enter number of wells in this category to be abandoned. | See Abandon Wells sheet for assumptions
Horizontal well > 500m to <= 1000m length, 1 strings / completion, 1 barriers. | 246000 | well | Enter number of wells in this category to be abandoned. | See Abandon Wells sheet for assumptions
Horizontal well > 1000m to <= 2000m length, 1 strings / completion, 1 barriers. | 301000 | well | Enter number of wells in this category to be abandoned. | See Abandon Wells sheet for assumptions
Horizontal well > 2000m to <= 3000m length, 1 strings / completion, 1 barriers. | 372000 | well | Enter number of wells in this category to be abandoned. | See Abandon Wells sheet for assumptions
Horizontal well > 3000m to <= 4000m length, 1 strings / completion, 1 barriers. | 443000 | well | Enter number of wells in this category to be abandoned. | See Abandon Wells sheet for assumptions
Horizontal well > 4000m to <= 5000m length, 1 strings / completion, 1 barriers. | 515000 | well | Enter number of wells in this category to be abandoned. | See Abandon Wells sheet for assumptions
Horizontal well > 5000m to <= 6000m length, 1 strings / completion, 1 barriers. | 586000 | well | Enter number of wells in this category to be abandoned. | See Abandon Wells sheet for assumptions
Horizontal well > 0m to <= 500m length, 1 strings / completion, 2 barriers. | 361000 | well | Enter number of wells in this category to be abandoned. | See Abandon Wells sheet for assumptions
Horizontal well > 500m to <= 1000m length, 1 strings / completion, 2 barriers. | 400000 | well | Enter number of wells in this category to be abandoned. | See Abandon Wells sheet for assumptions
Horizontal well > 1000m to <= 2000m length, 1 strings / completion, 2 barriers. | 454000 | well | Enter number of wells in this category to be abandoned. | See Abandon Wells sheet for assumptions
Horizontal well > 2000m to <= 3000m length, 1 strings / completion, 2 barriers. | 526000 | well | Enter number of wells in this category to be abandoned. | See Abandon Wells sheet for assumptions
Horizontal well > 3000m to <= 4000m length, 1 strings / completion, 2 barriers. | 597000 | well | Enter number of wells in this category to be abandoned. | See Abandon Wells sheet for assumptions
Horizontal well > 4000m to <= 5000m length, 1 strings / completion, 2 barriers. | 668000 | well | Enter number of wells in this category to be abandoned. | See Abandon Wells sheet for assumptions
Horizontal well > 5000m to <= 6000m length, 1 strings / completion, 2 barriers. | 739000 | well | Enter number of wells in this category to be abandoned. | See Abandon Wells sheet for assumptions
Horizontal well > 0m to <= 500m length, 1 strings / completion, 3 barriers. | 514000 | well | Enter number of wells in this category to be abandoned. | See Abandon Wells sheet for assumptions
Horizontal well > 500m to <= 1000m length, 1 strings / completion, 3 barriers. | 553000 | well | Enter number of wells in this category to be abandoned. | See Abandon Wells sheet for assumptions
Horizontal well > 1000m to <= 2000m length, 1 strings / completion, 3 barriers. | 608000 | well | Enter number of wells in this category to be abandoned. | See Abandon Wells sheet for assumptions
Horizontal well > 2000m to <= 3000m length, 1 strings / completion, 3 barriers. | 679000 | well | Enter number of wells in this category to be abandoned. | See Abandon Wells sheet for assumptions
Horizontal well > 3000m to <= 4000m length, 1 strings / completion, 3 barriers. | 750000 | well | Enter number of wells in this category to be abandoned. | See Abandon Wells sheet for assumptions
Horizontal well > 4000m to <= 5000m length, 1 strings / completion, 3 barriers. | 822000 | well | Enter number of wells in this category to be abandoned. | See Abandon Wells sheet for assumptions
Horizontal well > 5000m to <= 6000m length, 1 strings / completion, 3 barriers. | 893000 | well | Enter number of wells in this category to be abandoned. | See Abandon Wells sheet for assumptions
Horizontal well > 0m to <= 500m length, 1 strings / completion, 4 barriers. | 667000 | well | Enter number of wells in this category to be abandoned. | See Abandon Wells sheet for assumptions
Horizontal well > 500m to <= 1000m length, 1 strings / completion, 4 barriers. | 706000 | well | Enter number of wells in this category to be abandoned. | See Abandon Wells sheet for assumptions
Horizontal well > 1000m to <= 2000m length, 1 strings / completion, 4 barriers. | 761000 | well | Enter number of wells in this category to be abandoned. | See Abandon Wells sheet for assumptions
Horizontal well > 2000m to <= 3000m length, 1 strings / completion, 4 barriers. | 833000 | well | Enter number of wells in this category to be abandoned. | See Abandon Wells sheet for assumptions
Horizontal well > 3000m to <= 4000m length, 1 strings / completion, 4 barriers. | 904000 | well | Enter number of wells in this category to be abandoned. | See Abandon Wells sheet for assumptions
Horizontal well > 4000m to <= 5000m length, 1 strings / completion, 4 barriers. | 975000 | well | Enter number of wells in this category to be abandoned. | See Abandon Wells sheet for assumptions
Horizontal well > 5000m to <= 6000m length, 1 strings / completion, 4 barriers. | 1046000 | well | Enter number of wells in this category to be abandoned. | See Abandon Wells sheet for assumptions
Horizontal well > 0m to <= 500m length, 1 strings / completion, 5 barriers. | 821000 | well | Enter number of wells in this category to be abandoned. | See Abandon Wells sheet for assumptions
Horizontal well > 500m to <= 1000m length, 1 strings / completion, 5 barriers. | 860000 | well | Enter number of wells in this category to be abandoned. | See Abandon Wells sheet for assumptions
Horizontal well > 1000m to <= 2000m length, 1 strings / completion, 5 barriers. | 915000 | well | Enter number of wells in this category to be abandoned. | See Abandon Wells sheet for assumptions
Horizontal well > 2000m to <= 3000m length, 1 strings / completion, 5 barriers. | 986000 | well | Enter number of wells in this category to be abandoned. | See Abandon Wells sheet for assumptions
Horizontal well > 3000m to <= 4000m length, 1 strings / completion, 5 barriers. | 1057000 | well | Enter number of wells in this category to be abandoned. | See Abandon Wells sheet for assumptions
Horizontal well > 4000m to <= 5000m length, 1 strings / completion, 5 barriers. | 1129000 | well | Enter number of wells in this category to be abandoned. | See Abandon Wells sheet for assumptions
Horizontal well > 5000m to <= 6000m length, 1 strings / completion, 5 barriers. | 1200000 | well | Enter number of wells in this category to be abandoned. | See Abandon Wells sheet for assumptions
Horizontal well > 0m to <= 500m length, 1 strings / completion, 6 barriers. | 974000 | well | Enter number of wells in this category to be abandoned. | See Abandon Wells sheet for assumptions
Horizontal well > 500m to <= 1000m length, 1 strings / completion, 6 barriers. | 1013000 | well | Enter number of wells in this category to be abandoned. | See Abandon Wells sheet for assumptions
Horizontal well > 1000m to <= 2000m length, 1 strings / completion, 6 barriers. | 1068000 | well | Enter number of wells in this category to be abandoned. | See Abandon Wells sheet for assumptions
Horizontal well > 2000m to <= 3000m length, 1 strings / completion, 6 barriers. | 1139000 | well | Enter number of wells in this category to be abandoned. | See Abandon Wells sheet for assumptions
Horizontal well > 3000m to <= 4000m length, 1 strings / completion, 6 barriers. | 1211000 | well | Enter number of wells in this category to be abandoned. | See Abandon Wells sheet for assumptions
Horizontal well > 4000m to <= 5000m length, 1 strings / completion, 6 barriers. | 1282000 | well | Enter number of wells in this category to be abandoned. | See Abandon Wells sheet for assumptions
Horizontal well > 5000m to <= 6000m length, 1 strings / completion, 6 barriers. | 1353000 | well | Enter number of wells in this category to be abandoned. | See Abandon Wells sheet for assumptions

## Abandon wells
South Australia Oil and Gas Financial Assurance Calculator
Return to Information
Wells | Unit |  | Vertical well > 0m to <= 500m depth, 1 strings / completion, 1 barriers. | Vertical well > 500m to <= 1000m depth, 1 strings / completion, 1 barriers. | Vertical well > 1000m to <= 2000m depth, 1 strings / completion, 1 barriers. | Vertical well > 2000m to <= 3000m depth, 1 strings / completion, 1 barriers. | Vertical well > 3000m to <= 4000m depth, 1 strings / completion, 1 barriers. | Vertical well > 4000m to <= 5000m depth, 1 strings / completion, 1 barriers. | Vertical well > 5000m to <= 6000m depth, 1 strings / completion, 1 barriers. | Vertical well > 0m to <= 500m depth, 1 strings / completion, 2 barriers. | Vertical well > 500m to <= 1000m depth, 1 strings / completion, 2 barriers. | Vertical well > 1000m to <= 2000m depth, 1 strings / completion, 2 barriers. | Vertical well > 2000m to <= 3000m depth, 1 strings / completion, 2 barriers. | Vertical well > 3000m to <= 4000m depth, 1 strings / completion, 2 barriers. | Vertical well > 4000m to <= 5000m depth, 1 strings / completion, 2 barriers. | Vertical well > 5000m to <= 6000m depth, 1 strings / completion, 2 barriers. | Vertical well > 0m to <= 500m depth, 1 strings / completion, 3 barriers. | Vertical well > 500m to <= 1000m depth, 1 strings / completion, 3 barriers. | Vertical well > 1000m to <= 2000m depth, 1 strings / completion, 3 barriers. | Vertical well > 2000m to <= 3000m depth, 1 strings / completion, 3 barriers. | Vertical well > 3000m to <= 4000m depth, 1 strings / completion, 3 barriers. | Vertical well > 4000m to <= 5000m depth, 1 strings / completion, 3 barriers. | Vertical well > 5000m to <= 6000m depth, 1 strings / completion, 3 barriers. | Vertical well > 0m to <= 500m depth, 1 strings / completion, 4 barriers. | Vertical well > 500m to <= 1000m depth, 1 strings / completion, 4 barriers. | Vertical well > 1000m to <= 2000m depth, 1 strings / completion, 4 barriers. | Vertical well > 2000m to <= 3000m depth, 1 strings / completion, 4 barriers. | Vertical well > 3000m to <= 4000m depth, 1 strings / completion, 4 barriers. | Vertical well > 4000m to <= 5000m depth, 1 strings / completion, 4 barriers. | Vertical well > 5000m to <= 6000m depth, 1 strings / completion, 4 barriers. | Vertical well > 0m to <= 500m depth, 1 strings / completion, 5 barriers. | Vertical well > 500m to <= 1000m depth, 1 strings / completion, 5 barriers. | Vertical well > 1000m to <= 2000m depth, 1 strings / completion, 5 barriers. | Vertical well > 2000m to <= 3000m depth, 1 strings / completion, 5 barriers. | Vertical well > 3000m to <= 4000m depth, 1 strings / completion, 5 barriers. | Vertical well > 4000m to <= 5000m depth, 1 strings / completion, 5 barriers. | Vertical well > 5000m to <= 6000m depth, 1 strings / completion, 5 barriers. | Vertical well > 0m to <= 500m depth, 1 strings / completion, 6 barriers. | Vertical well > 500m to <= 1000m depth, 1 strings / completion, 6 barriers. | Vertical well > 1000m to <= 2000m depth, 1 strings / completion, 6 barriers. | Vertical well > 2000m to <= 3000m depth, 1 strings / completion, 6 barriers. | Vertical well > 3000m to <= 4000m depth, 1 strings / completion, 6 barriers. | Vertical well > 4000m to <= 5000m depth, 1 strings / completion, 6 barriers. | Vertical well > 5000m to <= 6000m depth, 1 strings / completion, 6 barriers.
Summary of Costs
Stabilise well | well |  | 11574.1311 | 34722.3932 | 68899.5743 | 114650.8865 | 160402.1986 | 206153.5108 | 251904.823 | 11574.1311 | 34722.3932 | 68899.5743 | 114650.8865 | 160402.1986 | 206153.5108 | 251904.823 | 11574.1311 | 34722.3932 | 68899.5743 | 114650.8865 | 160402.1986 | 206153.5108 | 251904.823 | 11574.1311 | 34722.3932 | 68899.5743 | 114650.8865 | 160402.1986 | 206153.5108 | 251904.823 | 11574.1311 | 34722.3932 | 68899.5743 | 114650.8865 | 160402.1986 | 206153.5108 | 251904.823 | 11574.1311 | 34722.3932 | 68899.5743 | 114650.8865 | 160402.1986 | 206153.5108 | 251904.823
Remove downwell equipment | well |  | 2000 | 6000 | 12000 | 20000 | 28000 | 36000 | 44000 | 2000 | 6000 | 12000 | 20000 | 28000 | 36000 | 44000 | 2000 | 6000 | 12000 | 20000 | 28000 | 36000 | 44000 | 2000 | 6000 | 12000 | 20000 | 28000 | 36000 | 44000 | 2000 | 6000 | 12000 | 20000 | 28000 | 36000 | 44000 | 2000 | 6000 | 12000 | 20000 | 28000 | 36000 | 44000
Clean out bore | well |  | 5000 | 10000 | 15000 | 20000 | 25000 | 30000 | 35000 | 5000 | 10000 | 15000 | 20000 | 25000 | 30000 | 35000 | 5000 | 10000 | 15000 | 20000 | 25000 | 30000 | 35000 | 5000 | 10000 | 15000 | 20000 | 25000 | 30000 | 35000 | 5000 | 10000 | 15000 | 20000 | 25000 | 30000 | 35000 | 5000 | 10000 | 15000 | 20000 | 25000 | 30000 | 35000
Install and Inspect Plugs | well |  | 126530.15 | 126530.15 | 126530.15 | 126530.15 | 126530.15 | 126530.15 | 126530.15 | 253060.3 | 253060.3 | 253060.3 | 253060.3 | 253060.3 | 253060.3 | 253060.3 | 379590.45 | 379590.45 | 379590.45 | 379590.45 | 379590.45 | 379590.45 | 379590.45 | 506120.6 | 506120.6 | 506120.6 | 506120.6 | 506120.6 | 506120.6 | 506120.6 | 632650.75 | 632650.75 | 632650.75 | 632650.75 | 632650.75 | 632650.75 | 632650.75 | 759180.9 | 759180.9 | 759180.9 | 759180.9 | 759180.9 | 759180.9 | 759180.9
Equipment Move between wells | well |  | 25000 | 25000 | 25000 | 25000 | 25000 | 25000 | 25000 | 25000 | 25000 | 25000 | 25000 | 25000 | 25000 | 25000 | 25000 | 25000 | 25000 | 25000 | 25000 | 25000 | 25000 | 25000 | 25000 | 25000 | 25000 | 25000 | 25000 | 25000 | 25000 | 25000 | 25000 | 25000 | 25000 | 25000 | 25000 | 25000 | 25000 | 25000 | 25000 | 25000 | 25000 | 25000
Camp and Catering | well |  | 2027.1239 | 2391.3717 | 2892.7433 | 3531.2389 | 4169.7345 | 4808.23 | 5446.7256 | 3377.1239 | 3741.3717 | 4242.7433 | 4881.2389 | 5519.7345 | 6158.23 | 6796.7256 | 4727.1239 | 5091.3717 | 5592.7433 | 6231.2389 | 6869.7345 | 7508.23 | 8146.7256 | 6077.1239 | 6441.3717 | 6942.7433 | 7581.2389 | 8219.7345 | 8858.23 | 9496.7256 | 7427.1239 | 7791.3717 | 8292.7433 | 8931.2389 | 9569.7345 | 10208.23 | 10846.7256 | 8777.1239 | 9141.3717 | 9642.7433 | 10281.2389 | 10919.7345 | 11558.23 | 12196.7256
|  |  | Horizontal well > 0m to <= 500m length, 1 strings / completion, 1 barriers. | Horizontal well > 500m to <= 1000m length, 1 strings / completion, 1 barriers. | Horizontal well > 1000m to <= 2000m length, 1 strings / completion, 1 barriers. | Horizontal well > 2000m to <= 3000m length, 1 strings / completion, 1 barriers. | Horizontal well > 3000m to <= 4000m length, 1 strings / completion, 1 barriers. | Horizontal well > 4000m to <= 5000m length, 1 strings / completion, 1 barriers. | Horizontal well > 5000m to <= 6000m length, 1 strings / completion, 1 barriers. | Horizontal well > 0m to <= 500m length, 1 strings / completion, 2 barriers. | Horizontal well > 500m to <= 1000m length, 1 strings / completion, 2 barriers. | Horizontal well > 1000m to <= 2000m length, 1 strings / completion, 2 barriers. | Horizontal well > 2000m to <= 3000m length, 1 strings / completion, 2 barriers. | Horizontal well > 3000m to <= 4000m length, 1 strings / completion, 2 barriers. | Horizontal well > 4000m to <= 5000m length, 1 strings / completion, 2 barriers. | Horizontal well > 5000m to <= 6000m length, 1 strings / completion, 2 barriers. | Horizontal well > 0m to <= 500m length, 1 strings / completion, 3 barriers. | Horizontal well > 500m to <= 1000m length, 1 strings / completion, 3 barriers. | Horizontal well > 1000m to <= 2000m length, 1 strings / completion, 3 barriers. | Horizontal well > 2000m to <= 3000m length, 1 strings / completion, 3 barriers. | Horizontal well > 3000m to <= 4000m length, 1 strings / completion, 3 barriers. | Horizontal well > 4000m to <= 5000m length, 1 strings / completion, 3 barriers. | Horizontal well > 5000m to <= 6000m length, 1 strings / completion, 3 barriers. | Horizontal well > 0m to <= 500m length, 1 strings / completion, 4 barriers. | Horizontal well > 500m to <= 1000m length, 1 strings / completion, 4 barriers. | Horizontal well > 1000m to <= 2000m length, 1 strings / completion, 4 barriers. | Horizontal well > 2000m to <= 3000m length, 1 strings / completion, 4 barriers. | Horizontal well > 3000m to <= 4000m length, 1 strings / completion, 4 barriers. | Horizontal well > 4000m to <= 5000m length, 1 strings / completion, 4 barriers. | Horizontal well > 5000m to <= 6000m length, 1 strings / completion, 4 barriers. | Horizontal well > 0m to <= 500m length, 1 strings / completion, 5 barriers. | Horizontal well > 500m to <= 1000m length, 1 strings / completion, 5 barriers. | Horizontal well > 1000m to <= 2000m length, 1 strings / completion, 5 barriers. | Horizontal well > 2000m to <= 3000m length, 1 strings / completion, 5 barriers. | Horizontal well > 3000m to <= 4000m length, 1 strings / completion, 5 barriers. | Horizontal well > 4000m to <= 5000m length, 1 strings / completion, 5 barriers. | Horizontal well > 5000m to <= 6000m length, 1 strings / completion, 5 barriers. | Horizontal well > 0m to <= 500m length, 1 strings / completion, 6 barriers. | Horizontal well > 500m to <= 1000m length, 1 strings / completion, 6 barriers. | Horizontal well > 1000m to <= 2000m length, 1 strings / completion, 6 barriers. | Horizontal well > 2000m to <= 3000m length, 1 strings / completion, 6 barriers. | Horizontal well > 3000m to <= 4000m length, 1 strings / completion, 6 barriers. | Horizontal well > 4000m to <= 5000m length, 1 strings / completion, 6 barriers. | Horizontal well > 5000m to <= 6000m length, 1 strings / completion, 6 barriers.
Total | per vertical well |  | 172131.405 | 204643.9149 | 250322.4677 | 309712.2754 | 369102.0831 | 428491.8908 | 487881.6986 | 300011.555 | 332524.0649 | 378202.6177 | 437592.4254 | 496982.2331 | 556372.0408 | 615761.8486 | 427891.705 | 460404.2149 | 506082.7677 | 565472.5754 | 624862.3831 | 684252.1908 | 743641.9986 | 555771.855 | 588284.3649 | 633962.9177 | 693352.7254 | 752742.5331 | 812132.3408 | 871522.1486 | 683652.005 | 716164.5149 | 761843.0677 | 821232.8754 | 880622.6831 | 940012.4908 | 999402.2986 | 811532.155 | 844044.6649 | 889723.2177 | 949113.0254 | 1008502.8331 | 1067892.6408 | 1127282.4486
Total (rounded) | per vertical well |  | 173000 | 205000 | 251000 | 310000 | 370000 | 429000 | 488000 | 301000 | 333000 | 379000 | 438000 | 497000 | 557000 | 616000 | 428000 | 461000 | 507000 | 566000 | 625000 | 685000 | 744000 | 556000 | 589000 | 634000 | 694000 | 753000 | 813000 | 872000 | 684000 | 717000 | 762000 | 822000 | 881000 | 941000 | 1000000 | 812000 | 845000 | 890000 | 950000 | 1009000 | 1068000 | 1128000
| per metre (vertical) |  | 692 | 273.3333 | 167.3333 | 124 | 105.7143 | 95.3333 | 88.7273 | 1204 | 444 | 252.6667 | 175.2 | 142 | 123.7778 | 112 | 1712 | 614.6667 | 338 | 226.4 | 178.5714 | 152.2222 | 135.2727 | 2224 | 785.3333 | 422.6667 | 277.6 | 215.1429 | 180.6667 | 158.5455 | 2736 | 956 | 508 | 328.8 | 251.7143 | 209.1111 | 181.8182 | 3248 | 1126.6667 | 593.3333 | 380 | 288.2857 | 237.3333 | 205.0909
|  |  | Vertical well, depth 0 to 500m, 1 strings / completion | Vertical well, depth 500 to 1000m, 1 strings / completion | Vertical well, depth 1000 to 2000m, 1 strings / completion | Vertical well, depth 2000 to 3000m, 1 strings / completion | Vertical well, depth 3000 to 4000m, 1 strings / completion | Vertical well, depth 4000 to 5000m, 1 strings / completion | Vertical well, depth 5000 to 6000m, 1 strings / completion | Vertical well, depth 0 to 500m, 1 strings / completion | Vertical well, depth 500 to 1000m, 1 strings / completion | Vertical well, depth 1000 to 2000m, 1 strings / completion | Vertical well, depth 2000 to 3000m, 1 strings / completion | Vertical well, depth 3000 to 4000m, 1 strings / completion | Vertical well, depth 4000 to 5000m, 1 strings / completion | Vertical well, depth 5000 to 6000m, 1 strings / completion | Vertical well, depth 0 to 500m, 1 strings / completion | Vertical well, depth 500 to 1000m, 1 strings / completion | Vertical well, depth 1000 to 2000m, 1 strings / completion | Vertical well, depth 2000 to 3000m, 1 strings / completion | Vertical well, depth 3000 to 4000m, 1 strings / completion | Vertical well, depth 4000 to 5000m, 1 strings / completion | Vertical well, depth 5000 to 6000m, 1 strings / completion | Vertical well, depth 0 to 500m, 1 strings / completion | Vertical well, depth 500 to 1000m, 1 strings / completion | Vertical well, depth 1000 to 2000m, 1 strings / completion | Vertical well, depth 2000 to 3000m, 1 strings / completion | Vertical well, depth 3000 to 4000m, 1 strings / completion | Vertical well, depth 4000 to 5000m, 1 strings / completion | Vertical well, depth 5000 to 6000m, 1 strings / completion | Vertical well, depth 0 to 500m, 1 strings / completion | Vertical well, depth 500 to 1000m, 1 strings / completion | Vertical well, depth 1000 to 2000m, 1 strings / completion | Vertical well, depth 2000 to 3000m, 1 strings / completion | Vertical well, depth 3000 to 4000m, 1 strings / completion | Vertical well, depth 4000 to 5000m, 1 strings / completion | Vertical well, depth 5000 to 6000m, 1 strings / completion | Vertical well, depth 0 to 500m, 1 strings / completion | Vertical well, depth 500 to 1000m, 1 strings / completion | Vertical well, depth 1000 to 2000m, 1 strings / completion | Vertical well, depth 2000 to 3000m, 1 strings / completion | Vertical well, depth 3000 to 4000m, 1 strings / completion | Vertical well, depth 4000 to 5000m, 1 strings / completion | Vertical well, depth 5000 to 6000m, 1 strings / completion
Multiplier for Horizontal well | X | 1.2 | 1.2 | 1.2 | 1.2 | 1.2 | 1.2 | 1.2 | 1.2 | 1.2 | 1.2 | 1.2 | 1.2 | 1.2 | 1.2 | 1.2 | 1.2 | 1.2 | 1.2 | 1.2 | 1.2 | 1.2 | 1.2 | 1.2 | 1.2 | 1.2 | 1.2 | 1.2 | 1.2 | 1.2 | 1.2 | 1.2 | 1.2 | 1.2 | 1.2 | 1.2 | 1.2 | 1.2 | 1.2 | 1.2 | 1.2 | 1.2 | 1.2 | 1.2
Total | per horizontal well |  | 206557.686 | 245572.6979 | 300386.9612 | 371654.7305 | 442922.4997 | 514190.269 | 585458.0383 | 360013.866 | 399028.8779 | 453843.1412 | 525110.9105 | 596378.6797 | 667646.449 | 738914.2183 | 513470.046 | 552485.0579 | 607299.3212 | 678567.0905 | 749834.8597 | 821102.629 | 892370.3983 | 666926.226 | 705941.2379 | 760755.5012 | 832023.2705 | 903291.0397 | 974558.809 | 1045826.5783 | 820382.406 | 859397.4179 | 914211.6812 | 985479.4505 | 1056747.2197 | 1128014.989 | 1199282.7583 | 973838.586 | 1012853.5979 | 1067667.8612 | 1138935.6305 | 1210203.3997 | 1281471.169 | 1352738.9383
Total (rounded) | per horizontal well |  | 207000 | 246000 | 301000 | 372000 | 443000 | 515000 | 586000 | 361000 | 400000 | 454000 | 526000 | 597000 | 668000 | 739000 | 514000 | 553000 | 608000 | 679000 | 750000 | 822000 | 893000 | 667000 | 706000 | 761000 | 833000 | 904000 | 975000 | 1046000 | 821000 | 860000 | 915000 | 986000 | 1057000 | 1129000 | 1200000 | 974000 | 1013000 | 1068000 | 1139000 | 1211000 | 1282000 | 1353000
| per metre (horizontal) |  | 828 | 328 | 200.6667 | 148.8 | 126.5714 | 114.4444 | 106.5455 | 1444 | 533.3333 | 302.6667 | 210.4 | 170.5714 | 148.4444 | 134.3636 | 2056 | 737.3333 | 405.3333 | 271.6 | 214.2857 | 182.6667 | 162.3636 | 2668 | 941.3333 | 507.3333 | 333.2 | 258.2857 | 216.6667 | 190.1818 | 3284 | 1146.6667 | 610 | 394.4 | 302 | 250.8889 | 218.1818 | 3896 | 1350.6667 | 712 | 455.6 | 346 | 284.8889 | 246
Well diameter and depth
Well diameter | mm |  | 200 | 200 | 200 | 200 | 200 | 200 | 200 | 200 | 200 | 200 | 200 | 200 | 200 | 200 | 200 | 200 | 200 | 200 | 200 | 200 | 200 | 200 | 200 | 200 | 200 | 200 | 200 | 200 | 200 | 200 | 200 | 200 | 200 | 200 | 200 | 200 | 200 | 200 | 200 | 200 | 200 | 200
Well depth / length minimum | m |  | 0 | 500 | 1000 | 2000 | 3000 | 4000 | 5000 | 0 | 500 | 1000 | 2000 | 3000 | 4000 | 5000 | 0 | 500 | 1000 | 2000 | 3000 | 4000 | 5000 | 0 | 500 | 1000 | 2000 | 3000 | 4000 | 5000 | 0 | 500 | 1000 | 2000 | 3000 | 4000 | 5000 | 0 | 500 | 1000 | 2000 | 3000 | 4000 | 5000
Well depth / length maximum | m |  | 500 | 1000 | 2000 | 3000 | 4000 | 5000 | 6000 | 500 | 1000 | 2000 | 3000 | 4000 | 5000 | 6000 | 500 | 1000 | 2000 | 3000 | 4000 | 5000 | 6000 | 500 | 1000 | 2000 | 3000 | 4000 | 5000 | 6000 | 500 | 1000 | 2000 | 3000 | 4000 | 5000 | 6000 | 500 | 1000 | 2000 | 3000 | 4000 | 5000 | 6000
Well depth / length average | m |  | 250 | 750 | 1500 | 2500 | 3500 | 4500 | 5500 | 250 | 750 | 1500 | 2500 | 3500 | 4500 | 5500 | 250 | 750 | 1500 | 2500 | 3500 | 4500 | 5500 | 250 | 750 | 1500 | 2500 | 3500 | 4500 | 5500 | 250 | 750 | 1500 | 2500 | 3500 | 4500 | 5500 | 250 | 750 | 1500 | 2500 | 3500 | 4500 | 5500
Stabilise well
Casing volume | m3 |  | 7.854 | 23.5619 | 47.1239 | 78.5398 | 109.9557 | 141.3717 | 172.7876 | 7.854 | 23.5619 | 47.1239 | 78.5398 | 109.9557 | 141.3717 | 172.7876 | 7.854 | 23.5619 | 47.1239 | 78.5398 | 109.9557 | 141.3717 | 172.7876 | 7.854 | 23.5619 | 47.1239 | 78.5398 | 109.9557 | 141.3717 | 172.7876 | 7.854 | 23.5619 | 47.1239 | 78.5398 | 109.9557 | 141.3717 | 172.7876 | 7.854 | 23.5619 | 47.1239 | 78.5398 | 109.9557 | 141.3717 | 172.7876
Circulations | # |  | 4 | 4 | 4 | 4 | 4 | 4 | 4 | 4 | 4 | 4 | 4 | 4 | 4 | 4 | 4 | 4 | 4 | 4 | 4 | 4 | 4 | 4 | 4 | 4 | 4 | 4 | 4 | 4 | 4 | 4 | 4 | 4 | 4 | 4 | 4 | 4 | 4 | 4 | 4 | 4 | 4 | 4
Kill fluid volume | kL |  | 31.4159 | 94.2478 | 188.4956 | 314.1593 | 439.823 | 565.4867 | 691.1504 | 31.4159 | 94.2478 | 188.4956 | 314.1593 | 439.823 | 565.4867 | 691.1504 | 31.4159 | 94.2478 | 188.4956 | 314.1593 | 439.823 | 565.4867 | 691.1504 | 31.4159 | 94.2478 | 188.4956 | 314.1593 | 439.823 | 565.4867 | 691.1504 | 31.4159 | 94.2478 | 188.4956 | 314.1593 | 439.823 | 565.4867 | 691.1504 | 31.4159 | 94.2478 | 188.4956 | 314.1593 | 439.823 | 565.4867 | 691.1504
Fluid transport truck | # of loads |  | 2 | 6 | 11 | 18 | 25 | 32 | 39 | 2 | 6 | 11 | 18 | 25 | 32 | 39 | 2 | 6 | 11 | 18 | 25 | 32 | 39 | 2 | 6 | 11 | 18 | 25 | 32 | 39 | 2 | 6 | 11 | 18 | 25 | 32 | 39 | 2 | 6 | 11 | 18 | 25 | 32 | 39
Pumping time | hours |  | 1.0472 | 3.1416 | 6.2832 | 10.472 | 14.6608 | 18.8496 | 23.0383 | 1.0472 | 3.1416 | 6.2832 | 10.472 | 14.6608 | 18.8496 | 23.0383 | 1.0472 | 3.1416 | 6.2832 | 10.472 | 14.6608 | 18.8496 | 23.0383 | 1.0472 | 3.1416 | 6.2832 | 10.472 | 14.6608 | 18.8496 | 23.0383 | 1.0472 | 3.1416 | 6.2832 | 10.472 | 14.6608 | 18.8496 | 23.0383 | 1.0472 | 3.1416 | 6.2832 | 10.472 | 14.6608 | 18.8496 | 23.0383
Kill fluid equipment time required | hours |  | 0.10472 | 0.31416 | 0.62832 | 1.0472 | 1.4661 | 1.885 | 2.3038 | 0.10472 | 0.31416 | 0.62832 | 1.0472 | 1.4661 | 1.885 | 2.3038 | 0.10472 | 0.31416 | 0.62832 | 1.0472 | 1.4661 | 1.885 | 2.3038 | 0.10472 | 0.31416 | 0.62832 | 1.0472 | 1.4661 | 1.885 | 2.3038 | 0.10472 | 0.31416 | 0.62832 | 1.0472 | 1.4661 | 1.885 | 2.3038 | 0.10472 | 0.31416 | 0.62832 | 1.0472 | 1.4661 | 1.885 | 2.3038
Kill fluid purchase cost | kL | 300 | 9424.778 | 28274.3339 | 56548.6678 | 94247.7796 | 131946.8915 | 169646.0033 | 207345.1151 | 9424.778 | 28274.3339 | 56548.6678 | 94247.7796 | 131946.8915 | 169646.0033 | 207345.1151 | 9424.778 | 28274.3339 | 56548.6678 | 94247.7796 | 131946.8915 | 169646.0033 | 207345.1151 | 9424.778 | 28274.3339 | 56548.6678 | 94247.7796 | 131946.8915 | 169646.0033 | 207345.1151 | 9424.778 | 28274.3339 | 56548.6678 | 94247.7796 | 131946.8915 | 169646.0033 | 207345.1151 | 9424.778 | 28274.3339 | 56548.6678 | 94247.7796 | 131946.8915 | 169646.0033 | 207345.1151
Kill fluid pumping equipment cost | day | 5346.0878 | 559.841 | 1679.523 | 3359.046 | 5598.4101 | 7837.7741 | 10077.1381 | 12316.5021 | 559.841 | 1679.523 | 3359.046 | 5598.4101 | 7837.7741 | 10077.1381 | 12316.5021 | 559.841 | 1679.523 | 3359.046 | 5598.4101 | 7837.7741 | 10077.1381 | 12316.5021 | 559.841 | 1679.523 | 3359.046 | 5598.4101 | 7837.7741 | 10077.1381 | 12316.5021 | 559.841 | 1679.523 | 3359.046 | 5598.4101 | 7837.7741 | 10077.1381 | 12316.5021 | 559.841 | 1679.523 | 3359.046 | 5598.4101 | 7837.7741 | 10077.1381 | 12316.5021
Kill fluid management cost | day | 4765.9378 | 499.0878 | 1497.2635 | 2994.527 | 4990.8784 | 6987.2298 | 8983.5811 | 10979.9325 | 499.0878 | 1497.2635 | 2994.527 | 4990.8784 | 6987.2298 | 8983.5811 | 10979.9325 | 499.0878 | 1497.2635 | 2994.527 | 4990.8784 | 6987.2298 | 8983.5811 | 10979.9325 | 499.0878 | 1497.2635 | 2994.527 | 4990.8784 | 6987.2298 | 8983.5811 | 10979.9325 | 499.0878 | 1497.2635 | 2994.527 | 4990.8784 | 6987.2298 | 8983.5811 | 10979.9325 | 499.0878 | 1497.2635 | 2994.527 | 4990.8784 | 6987.2298 | 8983.5811 | 10979.9325
Kill fluid transport allowance | per trip | 545.2121 | 1090.4243 | 3271.2728 | 5997.3335 | 9813.8184 | 13630.3034 | 17446.7883 | 21263.2733 | 1090.4243 | 3271.2728 | 5997.3335 | 9813.8184 | 13630.3034 | 17446.7883 | 21263.2733 | 1090.4243 | 3271.2728 | 5997.3335 | 9813.8184 | 13630.3034 | 17446.7883 | 21263.2733 | 1090.4243 | 3271.2728 | 5997.3335 | 9813.8184 | 13630.3034 | 17446.7883 | 21263.2733 | 1090.4243 | 3271.2728 | 5997.3335 | 9813.8184 | 13630.3034 | 17446.7883 | 21263.2733 | 1090.4243 | 3271.2728 | 5997.3335 | 9813.8184 | 13630.3034 | 17446.7883 | 21263.2733
Total | well |  | 11574.1311 | 34722.3932 | 68899.5743 | 114650.8865 | 160402.1986 | 206153.5108 | 251904.823 | 11574.1311 | 34722.3932 | 68899.5743 | 114650.8865 | 160402.1986 | 206153.5108 | 251904.823 | 11574.1311 | 34722.3932 | 68899.5743 | 114650.8865 | 160402.1986 | 206153.5108 | 251904.823 | 11574.1311 | 34722.3932 | 68899.5743 | 114650.8865 | 160402.1986 | 206153.5108 | 251904.823 | 11574.1311 | 34722.3932 | 68899.5743 | 114650.8865 | 160402.1986 | 206153.5108 | 251904.823 | 11574.1311 | 34722.3932 | 68899.5743 | 114650.8865 | 160402.1986 | 206153.5108 | 251904.823
Remove downwell equipment
Number of casing strings / completions | # |  | 1 | 1 | 1 | 1 | 1 | 1 | 1 | 1 | 1 | 1 | 1 | 1 | 1 | 1 | 1 | 1 | 1 | 1 | 1 | 1 | 1 | 1 | 1 | 1 | 1 | 1 | 1 | 1 | 1 | 1 | 1 | 1 | 1 | 1 | 1 | 1 | 1 | 1 | 1 | 1 | 1 | 1
Time to remove tubing and packers | h |  | 2 | 6 | 12 | 20 | 28 | 36 | 44 | 2 | 6 | 12 | 20 | 28 | 36 | 44 | 2 | 6 | 12 | 20 | 28 | 36 | 44 | 2 | 6 | 12 | 20 | 28 | 36 | 44 | 2 | 6 | 12 | 20 | 28 | 36 | 44 | 2 | 6 | 12 | 20 | 28 | 36 | 44
Time to remove tubing and packers | day |  | 0.2 | 0.6 | 1.2 | 2 | 2.8 | 3.6 | 4.4 | 0.2 | 0.6 | 1.2 | 2 | 2.8 | 3.6 | 4.4 | 0.2 | 0.6 | 1.2 | 2 | 2.8 | 3.6 | 4.4 | 0.2 | 0.6 | 1.2 | 2 | 2.8 | 3.6 | 4.4 | 0.2 | 0.6 | 1.2 | 2 | 2.8 | 3.6 | 4.4 | 0.2 | 0.6 | 1.2 | 2 | 2.8 | 3.6 | 4.4
Wireline rig and crew hire | day | 10000 | 2000 | 6000 | 12000 | 20000 | 28000 | 36000 | 44000 | 2000 | 6000 | 12000 | 20000 | 28000 | 36000 | 44000 | 2000 | 6000 | 12000 | 20000 | 28000 | 36000 | 44000 | 2000 | 6000 | 12000 | 20000 | 28000 | 36000 | 44000 | 2000 | 6000 | 12000 | 20000 | 28000 | 36000 | 44000 | 2000 | 6000 | 12000 | 20000 | 28000 | 36000 | 44000
Total | well |  | 2000 | 6000 | 12000 | 20000 | 28000 | 36000 | 44000 | 2000 | 6000 | 12000 | 20000 | 28000 | 36000 | 44000 | 2000 | 6000 | 12000 | 20000 | 28000 | 36000 | 44000 | 2000 | 6000 | 12000 | 20000 | 28000 | 36000 | 44000 | 2000 | 6000 | 12000 | 20000 | 28000 | 36000 | 44000 | 2000 | 6000 | 12000 | 20000 | 28000 | 36000 | 44000
Clean out bore
Abandonment rig and crew hire | day | 25000 | 0.2 | 0.4 | 0.6 | 0.8 | 1 | 1.2 | 1.4 | 0.2 | 0.4 | 0.6 | 0.8 | 1 | 1.2 | 1.4 | 0.2 | 0.4 | 0.6 | 0.8 | 1 | 1.2 | 1.4 | 0.2 | 0.4 | 0.6 | 0.8 | 1 | 1.2 | 1.4 | 0.2 | 0.4 | 0.6 | 0.8 | 1 | 1.2 | 1.4 | 0.2 | 0.4 | 0.6 | 0.8 | 1 | 1.2 | 1.4
Totals | $ |  | 5000 | 10000 | 15000 | 20000 | 25000 | 30000 | 35000 | 5000 | 10000 | 15000 | 20000 | 25000 | 30000 | 35000 | 5000 | 10000 | 15000 | 20000 | 25000 | 30000 | 35000 | 5000 | 10000 | 15000 | 20000 | 25000 | 30000 | 35000 | 5000 | 10000 | 15000 | 20000 | 25000 | 30000 | 35000 | 5000 | 10000 | 15000 | 20000 | 25000 | 30000 | 35000
Install and Inspect Plugs
Number of plugs | # |  | 1 | 1 | 1 | 1 | 1 | 1 | 1 | 2 | 2 | 2 | 2 | 2 | 2 | 2 | 3 | 3 | 3 | 3 | 3 | 3 | 3 | 4 | 4 | 4 | 4 | 4 | 4 | 4 | 5 | 5 | 5 | 5 | 5 | 5 | 5 | 6 | 6 | 6 | 6 | 6 | 6 | 6
Time to install and verify | days | 3 | 3 | 3 | 3 | 3 | 3 | 3 | 3 | 6 | 6 | 6 | 6 | 6 | 6 | 6 | 9 | 9 | 9 | 9 | 9 | 9 | 9 | 12 | 12 | 12 | 12 | 12 | 12 | 12 | 15 | 15 | 15 | 15 | 15 | 15 | 15 | 18 | 18 | 18 | 18 | 18 | 18 | 18
Install plugs cost | well | 116530.15 | 116530.15 | 116530.15 | 116530.15 | 116530.15 | 116530.15 | 116530.15 | 116530.15 | 233060.3 | 233060.3 | 233060.3 | 233060.3 | 233060.3 | 233060.3 | 233060.3 | 349590.45 | 349590.45 | 349590.45 | 349590.45 | 349590.45 | 349590.45 | 349590.45 | 466120.6 | 466120.6 | 466120.6 | 466120.6 | 466120.6 | 466120.6 | 466120.6 | 582650.75 | 582650.75 | 582650.75 | 582650.75 | 582650.75 | 582650.75 | 582650.75 | 699180.9 | 699180.9 | 699180.9 | 699180.9 | 699180.9 | 699180.9 | 699180.9
Verification | well | 10000 | 10000 | 10000 | 10000 | 10000 | 10000 | 10000 | 10000 | 20000 | 20000 | 20000 | 20000 | 20000 | 20000 | 20000 | 30000 | 30000 | 30000 | 30000 | 30000 | 30000 | 30000 | 40000 | 40000 | 40000 | 40000 | 40000 | 40000 | 40000 | 50000 | 50000 | 50000 | 50000 | 50000 | 50000 | 50000 | 60000 | 60000 | 60000 | 60000 | 60000 | 60000 | 60000
Total | well |  | 126530.15 | 126530.15 | 126530.15 | 126530.15 | 126530.15 | 126530.15 | 126530.15 | 253060.3 | 253060.3 | 253060.3 | 253060.3 | 253060.3 | 253060.3 | 253060.3 | 379590.45 | 379590.45 | 379590.45 | 379590.45 | 379590.45 | 379590.45 | 379590.45 | 506120.6 | 506120.6 | 506120.6 | 506120.6 | 506120.6 | 506120.6 | 506120.6 | 632650.75 | 632650.75 | 632650.75 | 632650.75 | 632650.75 | 632650.75 | 632650.75 | 759180.9 | 759180.9 | 759180.9 | 759180.9 | 759180.9 | 759180.9 | 759180.9
Equipment Move between wells
Abandonment rig and crew hire | days/well | 25000 | 1 | 1 | 1 | 1 | 1 | 1 | 1 | 1 | 1 | 1 | 1 | 1 | 1 | 1 | 1 | 1 | 1 | 1 | 1 | 1 | 1 | 1 | 1 | 1 | 1 | 1 | 1 | 1 | 1 | 1 | 1 | 1 | 1 | 1 | 1 | 1 | 1 | 1 | 1 | 1 | 1 | 1
Total | well |  | 25000 | 25000 | 25000 | 25000 | 25000 | 25000 | 25000 | 25000 | 25000 | 25000 | 25000 | 25000 | 25000 | 25000 | 25000 | 25000 | 25000 | 25000 | 25000 | 25000 | 25000 | 25000 | 25000 | 25000 | 25000 | 25000 | 25000 | 25000 | 25000 | 25000 | 25000 | 25000 | 25000 | 25000 | 25000 | 25000 | 25000 | 25000 | 25000 | 25000 | 25000 | 25000
Camp and Catering
Time required on-site | days |  | 4.5047 | 5.3142 | 6.4283 | 7.8472 | 9.2661 | 10.685 | 12.1038 | 7.5047 | 8.3142 | 9.4283 | 10.8472 | 12.2661 | 13.685 | 15.1038 | 10.5047 | 11.3142 | 12.4283 | 13.8472 | 15.2661 | 16.685 | 18.1038 | 13.5047 | 14.3142 | 15.4283 | 16.8472 | 18.2661 | 19.685 | 21.1038 | 16.5047 | 17.3142 | 18.4283 | 19.8472 | 21.2661 | 22.685 | 24.1038 | 19.5047 | 20.3142 | 21.4283 | 22.8472 | 24.2661 | 25.685 | 27.1038
Abandonment camp hire | well | 450 | 2027.1239 | 2391.3717 | 2892.7433 | 3531.2389 | 4169.7345 | 4808.23 | 5446.7256 | 3377.1239 | 3741.3717 | 4242.7433 | 4881.2389 | 5519.7345 | 6158.23 | 6796.7256 | 4727.1239 | 5091.3717 | 5592.7433 | 6231.2389 | 6869.7345 | 7508.23 | 8146.7256 | 6077.1239 | 6441.3717 | 6942.7433 | 7581.2389 | 8219.7345 | 8858.23 | 9496.7256 | 7427.1239 | 7791.3717 | 8292.7433 | 8931.2389 | 9569.7345 | 10208.23 | 10846.7256 | 8777.1239 | 9141.3717 | 9642.7433 | 10281.2389 | 10919.7345 | 11558.23 | 12196.7256
Total | well |  | 2027.1239 | 2391.3717 | 2892.7433 | 3531.2389 | 4169.7345 | 4808.23 | 5446.7256 | 3377.1239 | 3741.3717 | 4242.7433 | 4881.2389 | 5519.7345 | 6158.23 | 6796.7256 | 4727.1239 | 5091.3717 | 5592.7433 | 6231.2389 | 6869.7345 | 7508.23 | 8146.7256 | 6077.1239 | 6441.3717 | 6942.7433 | 7581.2389 | 8219.7345 | 8858.23 | 9496.7256 | 7427.1239 | 7791.3717 | 8292.7433 | 8931.2389 | 9569.7345 | 10208.23 | 10846.7256 | 8777.1239 | 9141.3717 | 9642.7433 | 10281.2389 | 10919.7345 | 11558.23 | 12196.7256

## Rates
South Australia Oil and Gas Financial Assurance Calculator
Return to Information
Rates
| Item | Rate Used | Unit | Notes | Reference
Consultant and trades | Junior Engineer/Geologist/Scientist | 155 | hour | Rolled-up rate including superannuation | EHS Support indicative rate for projects of this nature
| Associate Engineer/Geologist/Scientist | 180 | hour | Rolled-up rate including superannuation | EHS Support indicative rate for projects of this nature
| Principal Engineer/Geologist/Scientist | 250 | hour | Rolled-up rate including superannuation | EHS Support indicative rate for projects of this nature
| Senior Principal Engineer/Geologist/Scientist | 300 | hour | Rolled-up rate including superannuation | EHS Support indicative rate for projects of this nature
| Project Manager | 240 | hour | Rolled-up rate including superannuation | EHS Support indicative rate for projects of this nature
| Senior Project Manager | 280 | hour | Rolled-up rate including superannuation | EHS Support indicative rate for projects of this nature
| Auditor/Director | 420 | hour | Rolled-up rate including superannuation | EHS Support indicative rate for projects of this nature
| Draftsman/Technician | 160 | hour | Rolled-up rate including superannuation | EHS Support indicative rate for projects of this nature
| Accounting/Administration/Clerical/Office Services | 149.95 | hour | Rolled-up rate including superannuation | EHS Support indicative rate for projects of this nature
| Rigger | 146.2 | hour | Rolled-up rate including superannuation and office overheads | Contractor
| Electrician | 168.69 | hour | Rolled-up rate including superannuation and office overheads | Contractor
| Foreperson | 180 | hour | Rolled-up rate including superannuation and office overheads | Contractor
| Labour (General) | 84.3449 | hour | Rolled-up rate including superannuation and office overheads | Contractor
| Mechanical Fitter | 146.2 | hour | Rolled-up rate including superannuation and office overheads | Contractor
| HDPE Welder | 140.57 | hour | Rolled-up rate including superannuation and office overheads | Contractor
| Construction labour | 103.09 | hour | Rolled-up rate including superannuation and office overheads | Contractor
| Drilling engineer | 116.03 | hour | Allowance
Cranes and Platforms | Crane 20t | 260 | hour | includes fuel and operator, excludes rigger | Crane supplier
| Crane 50t | 432 | hour | includes fuel and operator, excludes rigger | Crane supplier
| Crane 120t | 732 | hour | includes fuel and operator, excludes rigger | Crane supplier
| Elevated Work Platform 12m | 8.5714 | hour | 40ft electric scissor lift | Crane supplier
Dozers and Graders | D6R Dozer | 201.57 | hour | includes fuel and operator | Earthmoving contractor
| D7R Dozer | 222.69 | hour | includes fuel and operator | Earthmoving contractor
| D8R Dozer | 370 | hour | includes fuel and operator | Earthmoving contractor
| D9R Dozer | 405 | hour | includes fuel and operator | Earthmoving contractor
| D10T Dozer | 422.35 | hour | includes fuel and operator | Earthmoving contractor
| D11T Dozer | 546.32 | hour | includes fuel and operator | Earthmoving contractor
| Grader 12M | 252 | hour | includes fuel and operator | Earthmoving contractor
| Grader 14M | 264 | hour | includes fuel and operator | Earthmoving contractor
| Grader 16M | 305.42 | hour | includes fuel and operator | Earthmoving contractor
Excavators and Attachments | Excavator 20t | 270 | hour | includes fuel and operator | Earthmoving contractor
| Excavator 40t | 300 | hour | includes fuel and operator | Earthmoving contractor
| Excavator 74t | 456 | hour | includes fuel and operator | Earthmoving contractor
| Excavator 90t | 600 | hour | includes fuel and operator | Earthmoving contractor
| Excavator 20t hammer | 60 | hour | includes fuel and operator | Earthmoving contractor
| Excavator 40t hammer | 72 | hour | includes fuel and operator | Earthmoving contractor
| Excavator 74t hammer | 84 | hour | includes fuel and operator | Earthmoving contractor
| Excavator 20t shears | 60 | hour | includes fuel and operator | Earthmoving contractor
| Excavator 40t shears | 72 | hour | includes fuel and operator | Earthmoving contractor
| Excavator 74t shears | 114 | hour | includes fuel and operator | Earthmoving contractor
| Excavator 20t grapple | 60 | hour | includes fuel and operator | Earthmoving contractor
| Excavator 40t grapple | 72 | hour | includes fuel and operator | Earthmoving contractor
| Excavator 74t grapple | 84 | hour | includes fuel and operator | Earthmoving contractor
Land Rehabilitation | Top soil | 165 | tonne | excludes delivery | Agricultural supplier
| Gypsum | 115.5 | tonne | excludes delivery | Agricultural supplier
| Lime | 123 | tonne | excludes delivery | Agricultural supplier
| Fertiliser pasture | 900 | tonne | excludes delivery | Agricultural supplier
| Fertiliser native | 600 | tonne | excludes delivery | Agricultural supplier
| Fertiliser trees | 1000 | tonne | excludes delivery | Agricultural supplier
| Native seed | 350 | kilogram | excludes delivery | Agricultural supplier
| Pasture seed | 150 | kilogram | excludes delivery | Agricultural supplier
| Tube stock | 4 | item | excludes delivery | Agricultural supplier
| Trees - mature | 40 | item | excludes delivery | Agricultural supplier
| Water | 1 | kilolitre | Allowance
Loaders, Backhoes, Compactor, Concrete Crusher | Panhandler | 309 | hour | includes fuel and operator | Earthmoving contractor
| Loader 980M | 327 | hour | includes fuel and operator | Earthmoving contractor
| 926M Loader | 160.5 | hour | includes fuel and operator | Earthmoving contractor
| 950M Loader | 200.53 | hour | includes fuel and operator | Earthmoving contractor
| Backhoe 420F 4WD | 255 | hour | includes fuel and operator | Earthmoving contractor
| Backhoe 428F 4WD | 270 | hour | includes fuel and operator | Earthmoving contractor
| Backhoe attachments | 90 | hour |  | Earthmoving contractor
| Concrete crushing plant | 208.33 | hour | includes fuel and crew
Trucks | Truck Flatbed | 90 | hour | includes fuel and driver, light rigid/site truck (4.5m tray)
| Truck Semi-tipper | 175 | hour | includes fuel and driver
| Truck with crane | 135 | hour | includes fuel and driver, 4t rigid crane truck
| Truck 740C | 339 | hour | includes fuel and driver
| Truck Vacuum Tanker | 187 | hour | includes fuel and driver
| Truck Water Tanker 19kL | 259.0404 | hour | includes fuel and driver
| Fuel tanker | 166 | hour | includes fuel and driver
| Pump Truck/Tanker | 230 | hour | includes fuel and driver
| Truck module transport | 350 | hour | includes fuel and driver
Vehicles and Equipment | Utility | 261.02 | hour | Mine spec vehicle | Vehicle hire
| Air Compressor + tools | 9.5 | hour | Allowance
| Gas Axe | 10.86 | day | Allowance
| Concrete cutter - portable | 92.73 | day | Allowance | EHS rate - to update
| Seeding boreholes | 20 | hole | Allowance | EHS rate - to update
| Concrete Pump | 229.91 | hole | Allowance | EHS rate - to update
| Concrete cost | 450 | m3 | Allowance | EHS rate - to update
| Pigging equipment | 200 | hour | Allowance | EHS rate - to update
Waste Disposal Gate Fees and Levies | Disposal (gate fee) construction debris | 70 | tonne | Southern Recycling Centre | Gate Fees 2025 - 2026.pdf
| Disposal (gate fee) steel | 0 | tonne | Scrap metal accepted for free
| Disposal (gate fee) asbestos in soil | 275 | tonne |  | Waste contractor
| Disposal (gate fee) low level solid waste | 275 | tonne |  | Waste contractor
| Disposal (gate fee) high level solid waste | 500 | tonne |  | Waste contractor
| Disposal (gate fee) oily water | 230 | kL | Waste Disposal J120, Oil/Water Mix > 10 to < 25% Solids | Waste contractor
| Disposal (gate fee) oil | 200 | kL |  | Waste contractor
| Disposal (gate fee) sludge | 85 | tonne |  | Waste contractor
| Waste levy (metropolitan solid waste) | 171 | tonne | EPA South Australia FY2026-27 | https://www.epa.sa.gov.au/business_and_industry/waste-levy
| Waste levy (non-metropolitan solid waste) | 85.5 | tonne | EPA South Australia FY2026-27 | https://www.epa.sa.gov.au/business_and_industry/waste-levy
| Waste levy (liquid waste) | 46.5 | kL | EPA South Australia FY2026-27 (same for metro/non-metro) | https://www.epa.sa.gov.au/business_and_industry/waste-levy
Well Abandonment | Kill fluid | 300 | kL
| Kill fluid pumping equipment | 250 | day
| Kill fluid management equipment | 250 | day
| Rig mobilisation preparation | 20000 | mobe | Allowance
| Rig mobilisation | 60 | km
| Abandonment camp hire | 450 | day | Includes catering
| Abandonment rig and crew hire | 25000 | day
| Wireline rig and crew hire | 10000 | day
| Cementing plant and crew | 10000 | day
| Mechanical plug | 8000 | plug
| Verification of barrier | 10000 | day
Investigation equipment | Soil Augers | 285.6 | day
| Photo-ionisation detector | 65 | day
| De-contamination water 4L | 180 | per 4 L
| Gloves/disposables | 102 | day
| Pond gauging equipment | 200 | day
Water Treatment | Reverse Osmosis 1ML/d | 493.1507 | day |  | Water treatment contractor
| Neutraliser 0.5ML/d | 482.1918 | day | Allowance
| Oil water separator / carbon unit | 210.9589 | day
| Hydrated Lime | 1.3 | kg
| RO Chemicals | 1 | kg
| Activated carbon buy dispose | 11.5 | kg
| 6 inch pump | 250 | day
Soil: Laboratory Analytical | Petroleum hydrocarbons analysis | 76.1175 | sample |  | Indicative rates from commercial laboratory
| Heavy metals analysis | 20.0866 | sample |  | Indicative rates from commercial laboratory
| PAHs and phenols analysis | 53.9165 | sample |  | Indicative rates from commercial laboratory

## Assumptions
South Australia Oil and Gas Financial Assurance Calculator
Assumptions
Return to Information
Description | Value | Unit | Source | Comment
Camps
Rock surface thickness for temporary camp | 150 | mm
Bitumen surface thickness for temporary camp | 100 | mm
Concrete surface thickness for temporary camp | 0 | mm
Rock surface thickness for permanent camp | 150 | mm
Bitumen surface thickness for temporary camp | 100 | mm
Concrete surface thickness for temporary camp | 100 | mm
Conversion
Minutes in hour | 60 | min/h
Kilograms in tonnes | 1000 | kg/t
Metres in kilometres | 1000 | m/km
Square metres in hectare | 10000 | sq.m/ha
Litres in kilolitres | 1000 | L/kL
Millimetres in metres | 1000 | mm/m
Metres per min in kilometres per hour | 17
Speed - kph to m/min | 16.6667 | -
Incidental Waste multiplier | 0.25 | -
Dams and Ponds
Liner | 0.0021 | t/m2
Sediment - Contaminated dam | 0.5 | m
Sediment - Clean dam | 0.3 | m
Multiplier on base area for liner | 1.2 | X
Growth media thickness dams | 150 | mm
Electrical cable, pipeline, piping and fittings
Pipe specific mass (300 mm diameter, STD) | 73.86 | kg/m
Pipe specific mass (450 mm diameter, STD) | 105.17 | kg/m
Pipe specific mass (600 mm diameter, STD) | 141.12 | kg/m
Pipe / electrical tray specific mass | 22 | kg/m
Valve and fittings multiplier for mass | 0.5
Electrical wiring specific mass (AWG 4/0, 200 amp) | 0.96 | t/km
Land Rehabilitation
Top soil | 150 | mm
Gypsum Normal Soil | 2.5 | t/ha
Gypsum Sodic Soil | 10 | t/ha
Lime | 2 | t/ha
Biosolids, MSW, Manure | 50 | t/ha
Hay Mulch / Sugar Cane | 5 | t/ha
Fertiliser pasture | 0.25 | t/ha
Fertiliser native | 0.1 | t/ha
Native seed | 7 | kg/ha
Pasture seed | 7 | kg/ha
Tube stock | 150 | plants/ha
Trees - mature | 75 | trees/ha
One-way Travel Distances (assumptions for default rates)
Gypsum and growth media | 90 to 100 km | km
Concrete disposal | 90 to 100 km | km |  | Includes concrete, rubble, liners. Used in the calculation of default rates for building slabs etc.
Liquid waste disposal | 90 to 100 km | km
Scrapyard and storage | 90 to 100 km | km |  | For steel and other metal disposal, storage of reuseable items
Soil disposal | 90 to 100 km | km
Solid salt disposal | 90 to 100 km | km
Re-use site for gravel | 15 to 20 km | km
Miscellaneous Assumptions
Average working day | 10 | hours
Electricity | 0.34 | per kWh | https://www.solarchoice.net.au/energy/electricity-cost-per-kwh-in-australia/ | Average cost SA state
Project Costs
Project management | 10% |  | Standard industry practice and used in several government calculators.
Ongoing monitoring | 5% |  | Standard industry practice and used in several government calculators.
Contingency | 10% |  | Standard industry practice and used in several government calculators.
Soil and Material Properties
Concrete density | 2.4 | t/m3
Concrete slab default for heavy equipment | 200 | mm
Concrete surface cover - Building | 150 | mm
Concrete surface cover - Parking | 250 | mm
Concrete footing - Module | 200 | mm
Asphalt surface cover thickness | 150 | mm
Gravel surface cover thickness | 150 | mm
Concrete truck packing factor | 2
Steel density | 8 | t/m3 | https://www.engineeringtoolbox.com/metal-alloys-densities-d_50.html
Steel roof specific mass | 5.4 | kg/m2
Specific mass of structural steel - columns | 20 | kg/m
Specific mass of structural steel - cross beams | 30 | kg/m
Asphalt density | 2 | t/m3
Sludge density | 1.6 | t/m3
Rock cover density | 1.8 | t/m3
Soil density | 1.5 | t/m3
Wells
Conventional oil,Plugged and abandoned,Single well | 0.0004 | ha
Conventional oil,Suspended,Single well | 1 | ha
Conventional oil,Shut-in,Single well | 1 | ha
Conventional oil,Appraisal / development,Single well | 1 | ha
Conventional oil,Operation / Production,Single well, Beam Pump | 1 | ha
Conventional oil,Operation / Production,Single well, No Beam Pump | 1 | ha
Conventional oil,Operation / Production,Single well, Beam Pump only | 1 | ha
Conventional oil,Operation / Production,Single well | 1 | ha
Conventional gas,Plugged and abandoned,Single well | 0.0004 | ha
Conventional gas,Suspended,Single well | 0.25 | ha
Conventional gas,Shut-in,Single well | 0.25 | ha
Conventional gas,Appraisal / development,Single well | 1 | ha
Conventional gas,Operation / Production,Single well | 0.25 | ha
Conventional gas,Operation / Production,<= 4 wells well | 0.5 | ha
Conventional gas,Operation / Production,> 4 wells well | 1 | ha
Conventional oil,Corehole,Single well | 0.01 | ha
Well Abandonment
Well diameter | 200 | mm
Barrier plug volume | 10 | m3

## Productivity
South Australia Oil and Gas Financial Assurance Calculator
Productivity
Return to Information
Abandonment Rig Productivity
Item | Unit | Value
Time to remove tubing and packers | h/1000 m | 8 | assumed
Time to install one barrier | days | 3
Kill fluid pumping rate | m3/min | 0.5
Bioremediation
Tilling | 100 | m3/h
Concrete Crushing
Concrete crushing rate to 75 mm | 100 | t/h
Concrete crushing rate to 50 mm | 66.6667 | t/h
Concrete crushing rate to 30 mm | 50 | t/h
Dozer Grade (LCM/h) vs. Grading Distance
Number of dozers | 1 | 1 | 1 | 1 | 1 | 1 | 1 | 2 | 2 | 3 | 3 | 3 | 4
Dozing distance (m) | 20 | 50 | 75 | 100 | 125 | 150 | 200 | 250 | 300 | 350 | 400 | 450 | 500
Dozer D6R | 430 | 195.7505 | 150.3084 | 104.8664 | Too small | Too small | Too small | Too small | Too small | Too small | Too small | Too small | Too small
Dozer D7R | 582.5908 | 349.5545 | 262.1659 | 174.7773 | Too small | Too small | Too small | Too small | Too small | Too small | Too small | Too small | Too small
D8R Dozer | 815.6272 | 442.769 | 317.512 | 192.255 | 130.5003 | 97.0985 | 69.9109 | Too small | Too small | Too small | Too small | Too small | Too small
Dozer D9R | 1165.1817 | 652.5017 | 483.5504 | 314.5991 | 223.7149 | 194.1969 | 139.8218 | 298.8691 | 201.3434 | 190.1576 | 178.9719 | 167.7862 | Too small
Dozer D10T | 1631.2543 | 885.5381 | 661.2406 | 436.9431 | 372.8581 | 318.483 | 244.6882 | 415.096 | 393.2488 | 371.4017 | 349.5545 | 327.7073 | 354.2152
Dozer D11T | 2796.436 | 1398.218 | 1048.6635 | 699.109 | 559.2872 | 466.0727 | 349.5545 | 664.1536 | 629.1981 | 594.2427 | 559.2872 | 524.3318 | 531.3228
Dozer Grade (LCM/h) vs. Grading Distance Range | <= 20m push | > 20m to <= 50m push | > 50m to <= 75m push | > 75m to <= 100m push | > 100m to <= 125m push | > 125m to <= 150m push | > 150m to <= 200m push | > 200m to <= 250m push | > 250m to <= 300m push | > 300m to <= 350m push | > 350m to <= 400m push | > 400m to <= 450m push | > 450m to <= 500m push | > 500m push
Dozer D6R | 430 | 312.8753 | 173.0295 | 127.5874 | 104.8664 | Too small | Too small | Too small | Too small | Too small | Too small | Too small | Too small | Too small
Dozer D7R | 582.5908 | 466.0727 | 305.8602 | 218.4716 | 174.7773 | Too small | Too small | Too small | Too small | Too small | Too small | Too small | Too small | Too small
Dozer D8R | 815.6272 | 629.1981 | 380.1405 | 254.8835 | 161.3777 | 113.7994 | 83.5047 | 69.9109 | Too small | Too small | Too small | Too small | Too small | Too small
Dozer D9R | 1165.1817 | 908.8417 | 568.0261 | 399.0747 | 269.157 | 208.9559 | 167.0094 | 219.3454 | 250.1062 | 195.7505 | 184.5648 | 173.379 | 167.7862 | Too small
Dozer D10T | 1631.2543 | 1258.3962 | 773.3893 | 549.0919 | 404.9006 | 345.6706 | 281.5856 | 329.8921 | 404.1724 | 382.3252 | 360.4781 | 338.6309 | 340.9613 | 354.2152
Dozer D11T | 2796.436 | 2097.327 | 1223.4408 | 873.8863 | 629.1981 | 512.6799 | 407.8136 | 506.854 | 646.6758 | 611.7204 | 576.7649 | 541.8095 | 527.8273 | 531.3228
Excavators, Loaders, Wrecking Ball
Excavator cut pipe | 500 | m/h
Excavator cut electrical cable tray | 500 | m/h
Excavator cut cladding | 144 | m2/h
Excavator cut steel plate | 60 | m2/h
Excavator cut cable | 500 | m/h
Excavator concrete break and remove | 50 | m3/h | Cat page 8-12, H160 reinforced concrete 229 to 650 m3 per 8 hour shift
Excavator cut liner | 5000 | m2/h
Excavator liner rolling | 150 | m2/h
Excavator remove asphalt | 500 | m3/h
Excavator demolish bund | 500 | m3/h
Excavator load steel | 48 | t/h
Excavator load soil | 350 | m3/h
Loader load soil | 500 | m3/h
Demolition rate with wrecking ball | 25 | m2/h | Based on 10 hours per 250 m2 structure
Grader Trim Productivity
Item | Grader 12M | Grader 14M | Grader 16M
Speed (2nd Gear) | 5 | 5 | 5 | km/h
Effective blade width (30 degrees) | 3.17 | 3.17 | 3.5 | m
Overlap width | 0.6 | 0.6 | 0.7 | m
Efficiency | 85% | 85% | 85% | %
Productivity | 10922.5 | 10922.5 | 11900 | m2/h
Productivity | 1.0922 | 1.0922 | 1.19 | ha/h
Productivity | 0.91554 | 0.91554 | 0.84034 | h/ha
Grader Rip Productivity
Item | Grader 12M | Grader 14M | Grader 16M
Speed (1st Gear) | 4.1 | 4.1 | 4.1 | km/h
Blade width | 2.31 | 2.595 | 2.98 | m
Run Length | 100 | 100 | 100 | m
Run width (in hectare) | 100 | 100 | 100 | m
Rip depth (multi shank) | 0.267 | 0.404 | 0.452 | m
Rip volume | 61.677 | 104.838 | 134.696 | m3
Number of runs required | 43.29 | 38.5356 | 33.557 | #/ha
Productivity | 1.0559 | 0.93989 | 0.81846 | h/ha
Productivity | 0.9471 | 1.064 | 1.2218 | ha/h
Trucks and Tankers
Truck haul speed loaded | 80 | km/h
Truck haul speed unloaded | 90 | km/h
Truck travel speed on-site - loaded | 40 | km/h
Truck travel speed on-site - unloaded | 50 | km/h
Semi-tipper maximum volume | 50 | m3 | https://www.freighter.com.au/trailers/lusty-ems-chassis-tipper/
Semi-tipper maximum mass | 24 | t
Semi-tipper maximum volume - concrete | 10 | m3
Tanker capacity | 18 | kL
Truck capacity (water load) | 20 | kL
Tanker liquids pump flowrate - oil | 9 | kL/h
Tanker liquids pump flowrate - water | 10 | kL/h

## Lists
This sheet is a functional sheet only, Users do not need to use it.
South Australia Oil and Gas Financial Assurance Calculator
Lists
Camps
Temporary camp
Permanent camp
Dam Contamination
Contaminated
Clean
Dam Liner
Lined
Unlined
Dozer Push Length
<= 20m push | 20
> 20m to <= 50m push | 50
> 50m to <= 75m push | 75
> 75m to <= 100m push | 100
> 100m to <= 125m push | 125
> 125m to <= 150m push | 150
> 150m to <= 200m push | 200
> 200m to <= 250m push | 250
> 250m to <= 300m push | 300
> 300m to <= 350m push | 350
> 350m to <= 400m push | 400
> 400m to <= 450m push | 450
> 450m to <= 500m push | 500
> 500m push | 550
General Land Rehabilitation
Maintenance of rehabilitated areas
Existing rehabilitation repair - minor
Existing rehabilitation repair - moderate
Existing rehabilitation repair - major
Rehabilitation of miscellaneous footprints
Land management of undisturbed areas
Pest management on buffer lands, non-disturbed, and rehabilitated areas
General doze deep ripping - D6R
General doze deep ripping - D7R
General doze deep ripping - D8R
General doze deep ripping - D9R
General doze deep ripping - D10T
General doze deep ripping - D11T
General doze and shape to re-establish natural drainage and rip - D6R dozer
General doze and shape to re-establish natural drainage and rip - D7R dozer
General doze and shape to re-establish natural drainage and rip - D8R dozer
General doze and shape to re-establish natural drainage and rip - D9R dozer
General doze and shape to re-establish natural drainage and rip - D10T dozer
General doze and shape to re-establish natural drainage and rip - D11T dozer
General grader and shape to re-establish natural rip - 12M
General grader and shape to re-establish natural rip - 14M
General grader and shape to re-establish natural rip - 16M
Infrastructure
Laydown
Borrow Pit
Land
Arid
Pasture
Native
Load and Haul
<=200 m
>200 m to <=500 m
>500 m to <=1000 m
>1000 m to <=1500 m
>1500 m to <=2000 m
>2000 m to <=2500 m
>2500 m to <=3000 m
>3000 m to <=4000 m
>4000 m to <=5000 m
>5000 m to <=6000 m
> 6000 m
Long Haul Distance Ranges | Average
< 5 km | 2.5
5 to 10 km | 7.5
10 to 15 km | 12.5
15 to 20 km | 17.5
20 to 25 km | 22.5
25 to 30 km | 27.5
30 to 35 km | 32.5
35 to 40 km | 37.5
40 to 45 km | 42.5
45 to 50 km | 47.5
50 to 60 km | 55
60 to 70 km | 65
70 to 80 km | 75
80 to 90 km | 85
90 to 100 km | 95
100 to 150 km | 125
150 to 200 km | 175
200 to 250 km | 225
> 250 km | 250
Materials
None
Brick
Steel
Concrete
Pipeline Rehab Status
Inspect only
Partially rehabiliated
Full rehabilitation required
Pipeline Location
Remove
Aboveground
Buried
Flushing
Pipeline Buried / Aboveground
Buried gas decommissioning - purging (< = 0.5 m diameter)
Buried gas pipeline decommissioning - purging (> 0.5 m diameter)
Buried oil decommissioning - purging (<= 100 mm diameter)
Buried oil decommissioning - purging (> 100 mm, <=250mm diameter)
Buried oil pipeline decommissioning - purging (> 250 mm diameter)
Removal of buried pipelines
Removal of above ground pipe (gas)
Removal of above ground pipe (oil)
Removal of above ground pipe (water)
Pipelines - Road / Rail / River Crossings
Road crossings (0.5 m diameter or less pipe)
Road crossings (> 0.5 m diameter pipe)
Rail crossings (0.5 m diameter or less pipe)
Rail crossings (> 0.5 m diameter pipe)
Creek / river crossings (0.5 m diameter or less pipe)
Creek / river crossings (> 0.5 m diameter pipe)
Processing Plants
Stand-alone gas compressor
Gas processing plant
Water treatment plant
Conventional gas
Conventional oil
Seed / Plant Method
Handcast
Dozer applied
Plant
Short Distances
<=1km
>1km <=2km
>2km <=5km
>5km
Surface Cover
Earthen
Gravel / rock
Bitumen
Tank Base
Earth base
Skid base
Steel base
Concrete base
Plastic base
Tank Contain
Single skin
Tank Liner
Lined
Not lined
Tank Top
Open top
Closed top
Tank Type
Vertical tank
Horizontal tank
Concrete ring tank
Panel tank
Hopper tank
Rainwater tank
Tank Wall
Steel wall
Concrete wall
Plastic wall
Tanks List
Vertical tank, Steel wall, Open top, Earth base, Lined, Single skin
Vertical tank, Steel wall, Closed top, Steel base, Not lined, Single skin
Concrete ring tank, Steel wall, Open top, Earth base, Lined, Single skin
Horizontal tank, Steel wall, Closed top, Skid base, Not lined, Single skin
Panel tank, Concrete wall, Open top, Earth base, Lined, Single skin
Rainwater tank, Plastic wall, Closed top, Plastic base, Not lined, Single skin
Hopper tank, Steel wall, Closed top, Steel base, Not lined, Single skin
Tracks Surface Replace
No replace
Replace rock
Remove contam only